## Intro
FS2018 - ETC FMEA
Car Number | 84
University | Worcester Polytechnic Institute
This template contains an examples of how to fill out the FMEA. Furthermore, it contains a number of failure modes which are both starting points and examples for the failures to be covered in your team's FMEA. NOTE: Not every given failure may apply to every team's Electronic Throttle Control. The given failures may also be incomplete with respect to your specific system. Add failures to the list, if appropriate for your system.
Change the complete example given, i.e. No.1, to suit your system. Add missing failure modes with respect to your car's system. Be as complete as possible, adding any failures that affect the safety of your car, the driver, or other persons. Before submitting your FMEA please make sure it is complete. This way you will avoid unnecessary delays and queries.
Edit the coloured cells to your specific data and reset the cell colour to white
Only add additional failures at the end of the list to keep the numbering scheme of the original template. This makes reviewing the document much easier and thus faster. Do not delete any failures, if they do not apply to your system. Just write "Does not apply." or similar with a short reason why.
In addition to completing the FMEA page, also complete the System Description page so that the technical judges can understand how your system works and the components that are contained within it
Do not change the template's format!

## Definitions + Sev, Occ, Det
FMEA definitions of column headers and Key for Severity, Occurance and Detection ratings
Rating | Severity (Sev) | Occurrence (Occ) | Detection (Det)
1 | No injuries may be caused, but general safety is affected by this failure | Failure occurrence is very unlikely | Certain detection of the failure
2 | Light injuries may be caused by this failure | Relatively few failure occurrence | High chance of detecting this failure
3 | Medium injuries may be caused by this failure | Occasional failure occurrence | Medium chance of detecting this failure
4 | Heavy injuries may be caused by this failure | Frequent failure occurrence | Low chance of detecting this failure
5 | Fatal injuries may be caused by this failure | Persistent failure occurrence | Failure cannot be detected
Component/Item | The system or component that is affected
Function | What the system or component does
Failure Mode | The method by which the component fails
Failure Cause | The root cause of the failure
Failure Effect Local | What happens locally to the component as a consequence of the failure
Failure Effect Global | What happens to other systems or the rest of the vehicle as a consequence of the failure
Sev | The severity rating - see table above
Severity Reasoning | Your reasoning for the severity rating that is given
Occ | The likelihood of the occurrence - see table above
Occurrence Reasoning | Your reasoning for the occurance rating that is given
Failure Detection | How will the failure be detected - what are the systems on the car that detect this
Det | The rating for failure detection - see table
Detection Reasoning | Your reasoning for the failure detection rating
Risk | Calculated automatically from Sev, Occ and Det
Failure Handling - Vehicle | Once a failure has been detected, what is the immediate reaction of the ECU and the driver to mitigate the risk
Failure Handling - Team | How do you determine what has failed and what type of action is taken to remedy this? What precautions do you take whilst doing this?

## System Description
FSAE2018 - ETC FMEA - System Description
Car Number | 84
University | Worcester Polytechnic Institute
Provide details of the TPS, APPS, BSE, the ECU that you have used, their configuration and plausibility checks that are conducted.
Also provide details of the Brake System Plausibility Device
Datasheets can be added on additional sheets
Sensor |  | Description | Plausibility check | Data sheet link
TPS: |  | Bosch Automotive 280750149 40mm throttle body, dual TPS | Dual TPS compared by ECU | http://www.bosch-motorsport.com/media/catalog_resources/Electronic_Throttle_Body_Datasheet_51_en_10726070795pdf.pdf
APPS |  | BMW 35426786282 accelerator pedal, dual APPS, return springs | Dual APPs compared by ECU
BSE: |  | Honeywell MLH03KPSB01A 3000PSI 0.5 -4.5 Volt sensors front and rear | Used by the BSPD to compare brake pressure to APPs | https://sensing.honeywell.com/honeywell-sensing-heavy-duty-pressure-transducers-mlh-series-datasheet-008118-8-en.pdf
ECU: |  | Haltech Elite 1500 with ETC control | Compares TPS, APP and brake values | http://www.haltech.com/wp-content/uploads/2017/05/HAL_FeatureSheet_Elite1500-final.pdf
BSPD: |  | The BSPD has been created through a series of comparators which compare the brake pressure values aquired through the pressure sensors to the APP values. This analog circuit will detect any implausibility, if a mismatch is detected the comparators will be in control of a relay which is linked to the emepergy power cut and will completely remove power from the engine management system as well as fuel pump and other engine controls in order to trigger engine shutdown

## FMEA
Formula SAE Electronic Throttle Control FMEA Template
| Car No.: | 84 | University: | Worcester Polytechnic Institute |  | Contact: | James Beucler | jvbeucler@wpi.edu; (603)548-4427 | Gage Laskowski | glaskowski@wpi.edu; (860)986-3403 | Galahad Wernsing | gmwernsing@wpi.edu; (978)998-5159
FMEA No.: | Component/Item | Function | Failure Mode | Failure Cause | Failure Effect |  | Sev | Severity Reasoning | Occ | Occurrence Reasoning | Failure Detection | Det | Detection Reasoning | Risk | Failure Handling - Vehicle | Failure Handling - Team | Comments
[5 empty] | Local | Global
1 | Accelerator Pedal Position Sensors | Signaling the pedal position | Sensor 1 and Sensor 2 deliver different position values | Sensor moves or sensor takes an offset | Sensor outputs the wrong signal | Engine delivers torque that is not in line with drivers expectation | 5 | Uncontrolled acceleration could result in a crash | 3 | Could be damaged with vibration etc. | ECU compares two signals | 2 | ECU should detect this unless it occurs to both sensors | 30 | ECU kills power to the throttle so that the throttle shuts and provides a fault flag | Team will test the sensors to determine which sensor is faulty and replace the sensor if required
2 | Accelerator Pedal Position Sensors | Signaling the pedal position | Sensor 1 or Sensor 2 signal (analog or digital) not plausible | Sensor failure | Sensor outputs the wrong signal | Engine delivers torque that is not in line with drivers expectation | 5 | Uncontrolled acceleration could result in a crash | 3 | Could be damaged with vibration etc. | ECU compares two signals | 1 | ECU should detect this unless it occurs to both sensors | 15 | ECU kills power to the throttle so that the throttle shuts and provides a fault flag | Team will test the sensors to determine which sensor is faulty and replace the sensor if required
3 | Accelerator Pedal Position Sensors | Signaling the pedal position | Sensor 1 or Sensor 2 broken | Moisture, shock, vibration etc. | Sensor outputs the wrong signal | Engine delivers torque that is not in line with drivers expectation | 5 | Uncontrolled acceleration could result in a crash | 3 | Could be damaged with vibration etc. | ECU compares two signals | 2 | ECU should detect this unless it occurs to both sensors | 30 | ECU kills power to the throttle so that the throttle shuts and provides a fault flag | Team will test the sensors to determine which sensor is faulty and replace the sensor if required
4 | Accelerator Pedal Position Sensors | Signaling the pedal position | Signal connection (analog or digital) to Sensor 1 or Sensor 2 broken | Broken solder connection, wire insulation rubbed off, broken wire, broken connector | ECU cannot determine position of sensor | Engine delivers torque that is not in line with drivers expectation | 5 | Uncontrolled acceleration could result in a crash | 3 | Could be damaged with vibration, physical damage to car, wear over time | ECU compares two signals | 1 | ECU must detect this | 15 | ECU kills power to the throttle so that the throttle shuts and provides a fault flag | Team will test the sensors to determine faulty connection and repair as necessary
5 | Accelerator Pedal Position Sensors | Signaling the pedal position | Pedal stuck at maximum position | object stuck in pedal, return spring failure | Throttle body fully opens | Engine only delivers maximum torque | 5 | Uncontrolled acceleration could result in a crash | 2 | Pedal is in enclosed space, object could be jammed | ECU cannot detect this failure | 5 | ECU cannot determine the difference between driver input and stuck pedal | 50 | Driver activates E-Stop | Team removes object from pedal and ensure proper operation of system
6 | Accelerator Pedal Position Sensors | Signaling the pedal position | Digital communication between sensors and receiving ECU is corrupted (e.g. bits change due to EMI) | NA - Analog signals used | NA - Analog signals used | NA - Analog signals used | NA - Analog signals used | NA - Analog signals used | NA - Analog signals used | NA - Analog signals used | NA - Analog signals used | NA - Analog signals used | NA - Analog signals used | NA - Analog signals used | NA - Analog signals used | NA - Analog signals used | Analog communication is used to read sensor outputs
7 | Accelerator Pedal Position Sensors | Signaling the pedal position | Signal connection (analog or digital) between implausibility check ECU and throttle actuator | Throttle body butterfly valve stuck, pedal not able to move in full range | Throttle body or pedal not able to move in full range | Engine delivers torque that is not in line with drivers expectation | 5 | Uncontrolled acceleration could result in a crash | 2 | Multiple methods of failure possible, although unlikely | ECU detects throttle position not in line with requested position | 2 | ECU should detect this | 20 | ECU kills power to throttle so throttle shuts as much as possible, cuts fuel/ignition and provides a fault flag | Inspect throttle valve, ensure physical movement is unobstructed, test APP and TPS sensors
8 | Throttle Position Sensors | Signaling the throttle postion | Sensor 1 and Sensor 2 deliver different position values | Sensor moves or sensor takes an offset | Sensor outputs the wrong signal | Engine delivers torque that is not in line with drivers expectation | 5 | Uncontrolled acceleration could result in a crash | 3 | Could be damaged with vibration etc. | ECU compares two signals | 2 | ECU should detect this unless it occurs to both sensors | 30 | ECU kills power to the throttle so that the throttle shuts and provides a fault flag | Team will test the sensors to determine which sensor is faulty and replace the sensor if required
9 | Throttle Position Sensors | Signaling the throttle postion | Sensor 1 or Sensor 2 signal (analog or digital) not plausible | Sensor failure | Sensor outputs the wrong signal | Engine delivers torque that is not in line with drivers expectation | 5 | Uncontrolled acceleration could result in a crash | 3 | Could be damaged with vibration etc. | ECU compares two signals | 1 | ECU should detect this unless it occurs to both sensors | 15 | ECU kills power to the throttle so that the throttle shuts and provides a fault flag | Team will test the sensors to determine which sensor is faulty and replace the sensor if required
10 | Throttle Position Sensors | Signaling the throttle postion | Sensor 1 or Sensor 2 broken | Moisture, shock, vibration etc. | Sensor outputs the wrong signal | Engine delivers torque that is not in line with drivers expectation | 5 | Uncontrolled acceleration could result in a crash | 3 | Could be damaged with vibration etc. | ECU compares two signals | 2 | ECU should detect this unless it occurs to both sensors | 30 | ECU kills power to the throttle so that the throttle shuts and provides a fault flag | Team will test the sensors to determine which sensor is faulty and replace the sensor if required
11 | Throttle Position Sensors | Signaling the throttle postion | Signal connection (analog or digital) to Sensor 1 or Sensor 2 broken | Broken solder connection, wire insulation rubbed off, broken wire, broken connector | ECU cannot determine position of sensor | Engine delivers torque that is not in line with drivers expectation | 5 | Uncontrolled acceleration could result in a crash | 3 | Could be damaged with vibration, physical damage to car | ECU compares two signals | 1 | ECU must detect this | 15 | ECU kills power to the throttle so that the throttle shuts and provides a fault flag | Team will test the sensors to determine faulty connection and repair as necessary
12 | Throttle Position Sensors | Signaling the throttle postion | Throttle stuck at maximum position | Object stuck in throttle body butterfly valve | throttle body position sensors stay fully open after pedal returns to lower value | Engine delivers torque that is not in line with drivers expectation | 5 | Uncontrolled acceleration could result in a crash | 2 | throttle valve could become stuck or jammed | ECU detects throttle position not in line with requested position | 2 | ECU should detect this | 20 | ECU kills power to throttle so throttle shuts as much as possible, cuts fuel/ignition and provides a fault flag | Team inspects throttle valve for freedom of motion and tests all APP and TPS sensors
13 | Throttle Position Sensors | Signaling the throttle postion | Digital communication between sensors and receiving ECU is corrupted (e.g. bits change due to EMI) | NA - Analog signals used | NA - Analog signals used | NA - Analog signals used | NA - Analog signals used | NA - Analog signals used | NA - Analog signals used | NA - Analog signals used | NA - Analog signals used | NA - Analog signals used | NA - Analog signals used | NA - Analog signals used | NA - Analog signals used | NA - Analog signals used | Analog communication is used to read sensor outputs
14 | Throttle Position Sensors | Signaling the throttle postion | Signal connection (analog or digital) between implausibility check ECU and throttle actuator | Throttle body butterfly valve stuck, pedal not able to move in full range | Throttle body or pedal not able to operate properly | Engine delivers torque that is not in line with drivers expectation | 5 | Uncontrolled acceleration could result in a crash | 2 | Multiple methods of failure possible, although unlikely | ECU detects throttle position not in line with requested position | 2 | ECU should detect this | 20 | ECU kills power to throttle so throttle shuts as much as possible, cuts fuel/ignition and provides a fault flag | Inspect throttle valve, ensure physical movement is unobstructed, test APP and TPS sensors
15 | Brake System Encoder | Signaling the brake system actuation state | Sensor signal (analog or digital) not plausible | Sensor failure or offset | inconsistent sensor output | Brake system state unknown | 4 | Secondary safety protocols inoperable | 2 | 2 sensors used to check brake pressure | ECU detects brake pressure out of range | 1 | ECU can detect analog signal out of operating range | 8 | ECU kills power to throttle so throttle shuts as much as possible, cuts fuel/ignition and provides a fault flag | Team checks brake pressure sensor and connection to ECU
16 | Brake System Encoder | Signaling the brake system actuation state | Sensor broken | Moisture, shock, vibration etc. | Faulty sensor output to ECU | Brake pressure information unreliable/unknown | 4 | Secondary safety protocols inoperable | 2 | sensors are susceptible to failure | ECU can detect failure out of range | 2 | ECU should be able to detect a failed sensor | 16 | ECU kills power to throttle so throttle shuts as much as possible, cuts fuel/ignition and provides a fault flag | Team checks brake pressure sensor and connection to ECU
17 | Brake System Encoder | Signaling the brake system actuation state | Signal connection (analog or digital) to Sensor broken | Broken solder connection, wire insulation rubbed off, broken wire, broken connector | No sensor output to ECU | Brake pressure unknown | 4 | Secondary safety protocols inoperable | 3 | Could be damaged with vibration, physical damage to car | ECU would read the sensor as out of range | 2 | ECU should detect a faulty connection to sensor | 24 | ECU kills power to throttle so throttle shuts as much as possible, cuts fuel/ignition and provides a fault flag | Team checks brake pressure sensor and connection to ECU with continuity test
18 | Brake System Encoder | Signaling the brake system actuation state | Pedal stuck at maximum torque position | stuck brake pedal/master cylinder | brake system stuck at maximum braking pressure | car decelerates at maximum rate | 1 | Car quickly decelerates, potentially resulting in spinout or crash with other vehicles | 2 | Physical failure of brake system component | ECU cannot detect this failure | 5 | ECU cannot determine the difference between driver input and stuck pedal | 10 | Driver activates E-Stop | Team checks brake pressure sensor, connection to ECU and physical operation of brake system
19 | Brake System Encoder | Signaling the brake system actuation state | Digital communication between sensor and receiving ECU is corrupted (e.g. bits change due to EMI) | NA - Analog signals used | NA - Analog signals used | NA - Analog signals used | NA - Analog signals used | NA - Analog signals used | NA - Analog signals used | NA - Analog signals used | NA - Analog signals used | NA - Analog signals used | NA - Analog signals used | NA - Analog signals used | NA - Analog signals used | NA - Analog signals used | Analog communication is used to read sensor outputs
20 | Brake System Encoder | Signaling the brake system actuation state | Signal connection (analog or digital) between implausibility check ECU and throttle actuator | Broken connection, failed brake pressure sensor | Brake position/throttle position cannot be read by implausibility circuit | Implausibility circuit inoperable | 5 | Implausibility circuit prevents engine torque output under heavy braking - this would no longer be prevented | 3 | only one of two sensors needs to fail/lose connection | ECU should detect this | 2 | ECU will detect faulty connection to sensor or out of range value | 30 | ECU kills power to throttle so throttle shuts as much as possible, cuts fuel/ignition and provides a fault flag | Team checks operation and connection of sensors, tests implausibility circuit operation
21 | Throttle Actuator | Achieves target throttle postion | Target position is not achieved in required time | Failure of throttle motor, faulty connection | Throttle butterfly valve does not react as intended | Engine delivers torque that is not in line with drivers expectation | 5 | may cause unintended acceleration, or delay in decleration | 3 | Multiple methods of failure possible (throttle plate stuck, motor failed, return spring broken, etc.) | ECU must detect this | 1 | ECU compares TPS with requested position | 15 | ECU kills power to throttle so throttle shuts as much as possible, cuts fuel/ignition and provides a fault flag | Team checks freedom of throttle plate, and all connections to throttle body
22 | Throttle Actuator | Achieves target throttle postion | Actuator Failed | Moisture, shock, vibration etc. | throttle butterfly valve does not react as requested | Engine delivers torque that is not in line with drivers expectation | 2 | Throttle does not react to driver's input | 2 | throttle gears jam, motor burns out | ECU must detect this | 1 | ECU compares requested input with TPS | 4 | ECU kills power to throttle so throttle shuts as much as possible, cuts fuel/ignition and provides a fault flag | Team checks operation of motor and inspects throttle gears
23 | Brake System Plausibility Device | Checking for implausibility between brake pedal sensor and power delivered to the motor(s) | Brake Pedal Sensor broken | Moisture, shock, vibration etc. | brake system sensor does not output signal or outputs faulty signal | Brake pressure unknown | 4 | Secondary safety protocols inoperable | 2 | sensors are susceptible to failure | ECU can detect failure if signal is out of range | 2 | ECU should be able to detect a failed sensor | 16 | ECU kills power to throttle so throttle shuts as much as possible, cuts fuel/ignition and provides a fault flag | Team checks brake pedal sensor and connection to ECU
24 | Brake System Plausibility Device | Checking for implausibility between brake pedal sensor and power delivered to the motor(s) | Signal connection (analog or digital) to Brake Pedal Sensor broken | Broken solder connection, wire insulation rubbed off, broken wire, broken connector | Device unable to read brake pressures | Implausibility device inoperable | 4 | Secondary safety protocols inoperable | 2 | Could be damaged with vibration, physical damage to car | ECU would read the sensor as out of range | 2 | ECU should detect a faulty connection to sensor | 16 | ECU kills power to throttle so throttle shuts as much as possible, cuts fuel/ignition and provides a fault flag | Team checks brake pedal sensor connection to ECU for continuity and reliability
25 | Brake System Plausibility Device | Checking for implausibility between brake pedal sensor and power delivered to the motor(s) | Throttle position sensor brokem | Moisture, shock, vibration etc. | Device unable to read throttle positions | Implausibility device inoperable | 4 | Position of throttle body butterfly valve unknown | 2 | sensors are susceptible to failure | ECU can detect failure if signal is out of range | 2 | ECU should be able to detect a failed sensor | 16 | ECU kills power to throttle so throttle shuts as much as possible, cuts fuel/ignition and provides a fault flag | Team checks throttle position sensor and connection to ECU
26 | Brake System Plausibility Device | Checking for implausibility between brake pedal sensor and power delivered to the motor(s) | Signal connection (analog or digital) to throttle position sensor broken | Broken solder connection, wire insulation rubbed off, broken wire, broken connector | Device unable to read throttle positions | Implausibility device inoperable | 4 | Secondary safety protocols inoperable | 2 | Could be damaged with vibration, physical damage to car | ECU would read the sensor as out of range | 2 | ECU should detect a faulty connection to sensor | 16 | ECU kills power to throttle so throttle shuts as much as possible, cuts fuel/ignition and provides a fault flag | Team checks throttle position sensor connection to ECU for continuity and reliability
27 | Brake System Plausibility Device | Checking for implausibility between brake pedal sensor and power delivered to the motor(s) | Brake system plausibility device lost power supply | Broken connection, component failure | plausibility device inoperable | plausibility device inoperable | 4 | Secondary safety protocols inoperable | 1 | Circuit is integral with main power circuitry | ECU can detect this failure | 1 | ECU would read throttle set to 0%, if requested is above 0% | 4 | ETC set to 0%, ECU kills power to throttle and cuts fuel/ignition and provides a fault flag | Team checks power to circuit and function of ETC system
28 | Brake System Plausibility Device | Checking for implausibility between brake pedal sensor and power delivered to the motor(s) | Powerstage (relay/transistor) to kill power to the throttle actuator is broken | failed component | power to actuator remains | Throttle actuator remains powered when BSPD says to shut down | 3 | Safety protocols inoperable | 1 | Component failure is unlikely | ECU cannot detect this failure | 5 | ECU cannot detect a broken relay or transistor | 15 | Throttle power remains | Team checks power to circuit and function of ETC system including relays
29 | Brake System Plausibility Device | Checking for implausibility between brake pedal sensor and power delivered to the motor(s) | Connection to powerstage to kill power to the throttle actuator is broken | Broken solder connection, wire insulation rubbed off, broken wire, broken connector | powerstage inoperable | Throttle actuator remains powered when BSPD says to shut down | 3 | Safety protocols inoperable | 2 | Physical damage possible | ECU will detect this | 5 | ECU will detect no movment of throttle valve and no connection to acuator | 30 | Throttle power remains | Team checks condition of BSPD and operation of circuit and relay
30 | Brake System Plausibility Device | Checking for implausibility between brake pedal sensor and power delivered to the motor(s) | Brake system plausibility device not installed | Failure to install BSPD | No BSPD in car | No power sent to actuator | 1 | Engine unable to operate | 1 | Team will install BSPD in order to start engine and drive | ECU will not power on | 1 | BSPD is integral to main power circuitry | 1 | No power will be sent to throttle actuator | Team checks condition and existance of BSPD and operation of circuit
31 | Brake-Over-Travel-Switch | Detecting an over-travelling brake pedal | Electrical Connection to shut-down circuit broken | Broken solder connection, wire insulation rubbed off, broken wire, broken connector | Undetectable switch position | Power removed from ignition and fuel pump | 4 | secondary safety protocols inoperable | 2 | Fatigue from vibration possible | ECU shuts down (by emergency cut circuitry) | 1 | Tripped switch and broken connection give same failure handling | 8 | Power removed from ECU, engine shuts down | Team replaces over travel switch wiring
32 | Brake-Over-Travel-Switch | Detecting an over-travelling brake pedal | Switch broken / does not switch | Past useful lifespan of switch, too much pressure applied to switch | Unknown switch position/ stuck switch | Inability to detect brake over travel | 4 | Secondary safety protocols inoperable | 1 | Switch designed for upwards of 100,000 actuations, unlikely to reach this limit | ECU shuts down (by emergency cut circuitry) | 1 | Tripped switch and broken connection give same failure handling | 4 | Power removed from ECU, engine shuts down | Team replaces over travel switch
33 | ShutDown Button | Opening the shutdown circuit, when pushed | Electrical Connection to shut-down circuit broken | Broken solder connection, wire insulation rubbed off, broken wire, broken connector | Undetectable switch position | Power removed from ignition and fuel pump | 5 | Primary safety protocols inoperable | 2 | Fatigue from vibration possible | All vehicle systems shut down | 1 | Vehicle will shut down if connection is broken (switch normally closed unless actuated) | 10 | power removed from entire vehicle | Team replaces switch wiring | Main shutdown switch
34 | ShutDown Button | Opening the shutdown circuit, when pushed | Button broken / does not switch | Past useful lifespan of switch, too much pressure applied to switch | Unknown switch position/ stuck switch | Inability to detect stop request | 5 | Primary safety protocols inoperable | 1 | Switched design for upwards of 100,000 actuations, unlikely to reach this limit | No system in place for the ECU to detect | 5 | ECU can only detect if the switch has been tripped, not if its broken | 25 | E-stop switch does not work | Team replaces switch | Main shutdown switch
35 | Cockpit-mounted ShutDown Button | Opening the shutdown circuit, when pushed | Electrical Connection to shut-down circuit broken | Broken solder connection, wire insulation rubbed off, broken wire, broken connector | Undetectable switch position | Power removed from ignition and fuel pump | 5 | Primary safety protocols inoperable | 2 | Fatigue from vibration possible | No system in place for the ECU to detect | 1 | Vehicle will shut down if connection is broken (switch normally closed unless actuated) | 10 | power removed from entire vehicle | Team replaces switch wiring
36 | Cockpit-mounted ShutDown Button | Opening the shutdown circuit, when pushed | Button broken / does not switch | Past useful lifespan of switch, too much pressure applied to switch | Unknown switch position/ stuck switch | Inability to detect stop request | 5 | Primary safety protocols inoperable | 1 | Switch designed for upwards of 100,000 actuations, unlikely to reach this limit | No system in place for the ECU to detect | 5 | ECU can only detect if the switch has been tripped, not if its broken | 25 | Cockpit mounted E-stop switch does not work | Team replaces switch
37 | Tractive System Master Switch | Switches off the tractive system | Switch broken / does not switch | NA | NA | NA | NA | NA | NA | NA | NA | NA | NA | NA | NA | NA | No tractive system used
38 | Grounded Low-Voltage System Master Switch | Switches off the GLVS | Switch broken / does not switch | NA | NA | NA | NA | NA | NA | NA | NA | NA | NA | NA | NA | NA | Non-EV vehicle
39 | Vehicle Dynamics Function / ECU | Additional influence on requested motor torque | Vehicle Dynamics Function / ECU has a general fault | Bad sensor input, fault in ECU program, fault in ECU hardware, fault in power system | ECU cannot determine conditions of all vehicle systems | Vehicle dynamics do not operate as intended | 3 | Vehicle may not operate as driver requests | 2 | Damaging sensor/ actuator output or feedback is possible | ECU uses dual processors to detect internal faults | 2 | ECU should detect an internal fault | 12 | Vehicle Dynamic function disabled and provides a fault flag | team checks sensor outputs and ECU functions
40 | Vehicle Dynamics Function | Additional influence on requested motor torque | Vehicle Dynamics Function / ECU circuitry is erroneous | ECU has bad program function, component failure | ECU cannot perform all of its functions | Vehicle dynamics do not operate as intended | 3 | Vehicle may not operate as driver requests | 2 | Circuitry may fail | ECU uses dual processors to detect internal faults | 2 | ECU should detect an internal fault | 12 | Vehicle Dynamic function disabled and provides a fault flag | team checks sensor outputs and ECU functions
41 | Vehicle Dynamics Function | Additional influence on requested motor torque | Vehicle Dynamics Function / ECU signal connection to steering wheel sensor is broken | NA | NA | NA | NA | NA | NA | NA | NA | NA | NA | NA | NA | NA | No steering sensor used
42 | Vehicle Dynamics Function | Additional influence on requested motor torque | Steering wheel sensor is faulty | NA | NA | NA | NA | NA | NA | NA | NA | NA | NA | NA | NA | NA | No steering sensor used
43 | Vehicle Dynamics Function | Additional influence on requested motor torque | Vehicle Dynamics Function / ECU signal connection to acceleration sensor is broken | NA | NA | NA | NA | NA | NA | NA | NA | NA | NA | NA | NA | NA | No accelerometer used
44 | Vehicle Dynamics Function | Additional influence on requested motor torque | Acceleration sensor is faulty | NA | NA | NA | NA | NA | NA | NA | NA | NA | NA | NA | NA | NA | No accelerometer used
45 | Vehicle Dynamics Function | Additional influence on requested motor torque | Vehicle Dynamics Function / ECU signal connection to wheel speed sensor is broken | NA | NA | NA | NA | NA | NA | NA | NA | NA | NA | NA | NA | NA | No wheel speed sensor used
46 | Vehicle Dynamics Function | Additional influence on requested motor torque | Wheel speed sensor is faulty | NA | NA | NA | NA | NA | NA | NA | NA | NA | NA | NA | NA | NA | No wheel speed sensor used
47 | [13 empty] | 0
48
49
50
51
52
53
54
55
56
57
58
59
60
61
62
63
64
65
66
67
68
69
70
71
72
73
74
75
76
77
78
79
80
81
82
83
84
85
86
87
88
89
90
91
92
93
94
95
96
97
98
99
100
101
102
103
104
105
106
107
108