## Intro
FS2016 - ETC FMEA
Car Number | 058
University | Worcester Polytechnic Institute
This template contains an examples of how to fill out the FMEA. Furthermore, it contains a number of failure modes which are both starting points and examples for the failures to be covered in your team's FMEA. NOTE: Not every given failure may apply to every team's Electronic Throttle Control. The given failures may also be incomplete with respect to your specific system. Add failures to the list, if appropriate for your system.
Change the complete example given, i.e. No.1, to suit your system. Add missing failure modes with respect to your car's system. Be as complete as possible, adding any failures that affect the safety of your car, the driver, or other persons. Before submitting your FMEA please make sure it is complete. This way you will avoid unnecessary delays and queries.
Edit the coloured cells to your specific data and reset the cell colour to white
Only add additional failures at the end of the list to keep the numbering scheme of the original template. This makes reviewing the document much easier and thus faster. Do not delete any failures, if they do not apply to your system. Just write "Does not apply." or similar with a short reason why.
In addition to completing the FMEA page, also complete the System Description page so that the technical judges can understand how your system works and the components that are contained within it
Do not change the template's format!

## Definitions + Sev, Occ, Det
FMEA definitions of column headers and Key for Severity, Occurance and Detection ratings
Rating | Severity (Sev) | Occurrence (Occ) | Detection (Det)
1 | No injuries may be caused, but general safety is affected by this failure | Failure occurrence is very unlikely | Certain detection of the failure
2 | Light injuries may be caused by this failure | Relatively few failure occurrence | High chance of detecting this failure
3 | Medium injuries may be caused by this failure | Occasional failure occurrence | Medium chance of detecting this failure
4 | Heavy injuries may be caused by this failure | Frequent failure occurrence | Low chance of detecting this failure
5 | Fatal injuries may be caused by this failure | Persistent failure occurrence | Failure cannot be detected
Component/Item | The system or component that is affected
Function | What the system or component does
Failure Mode | The method by which the component fails
Failure Cause | The root cause of the failure
Failure Effect Local | What happens locally to the component as a consequence of the failure
Failure Effect Global | What happens to other systems or the rest of the vehicle as a consequence of the failure
Sev | The severity rating - see table above
Severity Reasoning | Your reasoning for the severity rating that is given
Occ | The likelihood of the occurrence - see table above
Occurrence Reasoning | Your reasoning for the occurance rating that is given
Failure Detection | How will the failure be detected - what are the systems on the car that detect this
Det | The rating for failure detection - see table
Detection Reasoning | Your reasoning for the failure detection rating
Risk | Calculated automatically from Sev, Occ and Det
Failure Handling - Vehicle | Once a failure has been detected, what is the immediate reaction of the ECU and the driver to mitigate the risk
Failure Handling - Team | How do you determine what has failed and what type of action is taken to remedy this? What precautions do you take whilst doing this?

## FMEA
Formula SAE Electronic Throttle Control FMEA
| Car No.: | 58 | University: | Worcester Polytechnic Institute |  | Contact: | George Randel, gprandel@wpi.edu, Adrian Pickering, afpickering@wpi.edu
FMEA No.: | Component/Item | Function | Failure Mode | Failure Cause | Failure Effect |  | Sev | Severity Reasoning | Occ | Occurrence Reasoning | Failure Detection | Det | Detection Reasoning | Risk | Failure Handling - Vehicle | Failure Handling - Team | Comments
[5 empty] | Local | Global
1 | Accelerator Pedal Position Sensors | Signaling the pedal position | Sensor 1 and Sensor 2 deliver different position values | Sensor moves or sensor takes an offset | Sensor outputs the wrong signal | Engine delivers torque that is not in line with drivers expectation | 5 | Uncontrolled acceleration could result in a crash | 3 | Could be damaged with vibration etc. | ECU compares two signals | 2 | ECU should detect this unless it occurs to both sensors | 30 | ECU kills power to the throttle so that the throttle shuts and provides a fault flag | Team will test the sensors to determine which sensor is faulty and replace the sensor if required
2 | Accelerator Pedal Position Sensors | Signaling the pedal position | Sensor 1 or Sensor 2 signal (analog or digital) not plausible | Failure of sensor | Sensor outputs the wrong signal | Engine delivers torque that is not in line with drivers expectation | 5 | Uncontrolled acceleration could result in a crash | 3 | Could be damaged with vibration etc. | ECU compares two signals | 1 | ECU should detect this unless it occurs to both sensors | 15 | ECU kills power to the throttle so that the throttle shuts and provides a fault flag | Team will test the sensors to determine which sensor is faulty and replace the sensor if required
3 | Accelerator Pedal Position Sensors | Signaling the pedal position | Sensor 1 or Sensor 2 broken | Failure of sensor | Sensor outputs the wrong signal | Engine delivers torque that is not in line with drivers expectation | 5 | Uncontrolled acceleration could result in a crash | 3 | Could be damaged with vibration etc. | ECU compares two signals | 2 | ECU should detect this unless it occurs to both sensors | 30 | ECU kills power to the throttle so that the throttle shuts and provides a fault flag | Team will test the sensors to determine which sensor is faulty and replace the sensor if required
4 | Accelerator Pedal Position Sensors | Signaling the pedal position | Signal connection (analog or digital) to Sensor 1 or Sensor 2 broken | Connector faulty, cut wire | no connection to sensor | ECU cannot determine position of sensor | 5 | Uncontrolled acceleration could result in a crash | 3 | Could be damaged with vibration, physical damage to car | ECU compares two signals | 1 | ECU must detect this | 15 | ECU kills power to the throttle so that the throttle shuts and provides a fault flag | Team will test the sensors to determine faulty connection and repair as necessary
5 | Accelerator Pedal Position Sensors | Signaling the pedal position | Pedal stuck at maximum position | object stuck in pedal | accelerator does not return from full throttle | Engine only delivers maximum torque | 5 | Uncontrolled acceleration could result in a crash | 2 | Pedal is in enclosed space, object could be jammed | ECU cannot detect this failure | 5 | ECU cannot determine the difference between driver input and stuck pedal | 50 | Driver activates E-Stop | Team removes object from pedal and ensure proper operation of system
6 | Accelerator Pedal Position Sensors | Signaling the pedal position | Digital communication between sensors and receiving ECU is corrupted (e.g. bits change due to EMI) | NA | NA | NA | NA | NA | NA | NA | NA | NA | NA | NA | NA | NA | Only analog communication is used to read sensor outputs
7 | Accelerator Pedal Position Sensors | Signaling the pedal position | Signal connection (analog or digital) between implausibility check ECU and throttle actuator | Throttle valve stuck, throttle or pedal not able to move in full range | Throttle valve does not operate as requested | Engine delivers torque that is not in line with drivers expectation | 5 | Uncontrolled acceleration could result in a crash | 2 | Multiple methods of failure possible, although unlikely | ECU detects throttle position not in line with requested position | 2 | ECU should detect this | 20 | ECU kills power to throttle so throttle shuts as much as possible, cuts fuel/ignition and provides a fault flag | Inspect throttle valve, ensure physical movement is unobstructed, test APP and TPS sensors
8 | Throttle Position Sensors | Signaling the throttle position | Sensor 1 and Sensor 2 deliver different position values | Sensor moves or sensor takes an offset | Sensor outputs the wrong signal | Engine delivers torque that is not in line with drivers expectation | 5 | Uncontrolled acceleration could result in a crash | 3 | Could be damaged with vibration etc. | ECU compares two signals | 2 | ECU should detect this unless it occurs to both sensors | 30 | ECU kills power to the throttle so that the throttle shuts and provides a fault flag | Team will test the sensors to determine which sensor is faulty and replace the sensor if required
9 | Throttle Position Sensors | Signaling the throttle position | Sensor 1 or Sensor 2 signal (analog or digital) not plausible | Failure of sensor | Sensor outputs the wrong signal | Engine delivers torque that is not in line with drivers expectation | 5 | Uncontrolled acceleration could result in a crash | 3 | Could be damaged with vibration etc. | ECU compares two signals | 1 | ECU should detect this unless it occurs to both sensors | 15 | ECU kills power to the throttle so that the throttle shuts and provides a fault flag | Team will test the sensors to determine which sensor is faulty and replace the sensor if required
10 | Throttle Position Sensors | Signaling the throttle position | Sensor 1 or Sensor 2 broken | Failure of sensor | Sensor outputs the wrong signal | Engine delivers torque that is not in line with drivers expectation | 5 | Uncontrolled acceleration could result in a crash | 3 | Could be damaged with vibration etc. | ECU compares two signals | 2 | ECU should detect this unless it occurs to both sensors | 30 | ECU kills power to the throttle so that the throttle shuts and provides a fault flag | Team will test the sensors to determine which sensor is faulty and replace the sensor if required
11 | Throttle Position Sensors | Signaling the throttle position | Signal connection (analog or digital) to Sensor 1 or Sensor 2 broken | Connector faulty, cut wire | no connection to sensor | ECU cannot determine position of sensor | 5 | Uncontrolled acceleration could result in a crash | 3 | Could be damaged with vibration, physical damage to car | ECU compares two signals | 1 | ECU must detect this | 15 | ECU kills power to the throttle so that the throttle shuts and provides a fault flag | Team will test the sensors to determine faulty connection and repair as necessary
12 | Throttle Position Sensors | Signaling the throttle position | Throttle stuck at maximum position | Object stuck in throttle valve | throttle position sensors stay at full throttle after pedal returns to lower value | Engine delivers torque that is not in line with drivers expectation | 5 | Uncontrolled acceleration could result in a crash | 2 | throttle valve could become stuck or jammed | ECU detects throttle position not in line with requested position | 2 | ECU should detect this | 20 | ECU kills power to throttle so throttle shuts as much as possible, cuts fuel/ignition and provides a fault flag | Team inspects throttle valve for freedom of motion and tests all APP and TPS sensors
13 | Throttle Position Sensors | Signaling the throttle position | Digital communication between sensors and receiving ECU is corrupted (e.g. bits change due to EMI) | NA | NA | NA | NA | NA | NA | NA | NA | NA | NA | NA | NA | NA | Only analog communication is used to read sensor outputs
14 | Throttle Position Sensors | Signaling the throttle position | Signal connection (analog or digital) between implausibility check ECU and throttle actuator | Throttle valve stuck, throttle or pedal not able to move in full range | Throttle valve does not operate as requested | Engine delivers torque that is not in line with drivers expectation | 5 | Uncontrolled acceleration could result in a crash | 2 | Multiple methods of failure possible, although unlikely | ECU detects throttle position not in line with requested position | 2 | ECU should detect this | 20 | ECU kills power to throttle so throttle shuts as much as possible, cuts fuel/ignition and provides a fault flag | Inspect throttle valve, ensure physical movement is unobstructed, test APP and TPS sensors
15 | Brake System Encoder | Signaling the brake system actuation state | Sensor signal (analog or digital) not plausible | Failure of sensor, loose connection | inconsistent sensor output | Brake system state unknown | 4 | Secondary safety protocols inoperable | 2 | 2 sensors used to check brake pressure | ECU detects brake pressure out of range | 1 | ECU can detect analog signal out of operating range | 8 | ECU kills power to throttle so throttle shuts as much as possible, cuts fuel/ignition and provides a fault flag | Team checks brake pressure sensor and connection to ECU
16 | Brake System Encoder | Signaling the brake system actuation state | Sensor broken | Failed sensor | No sensor output to ECU | Brake pressure unknown | 4 | Secondary safety protocols inoperable | 2 | sensors are susceptible to failure | ECU can detect failure out of range | 2 | ECU should be able to detect a failed sensor | 16 | ECU kills power to throttle so throttle shuts as much as possible, cuts fuel/ignition and provides a fault flag | Team checks brake pressure sensor and connection to ECU
17 | Brake System Encoder | Signaling the brake system actuation state | Signal connection (analog or digital) to Sensor broken | faulty connection to ECU | sensor has intermittent/broken connection to ECU | Brake pressure unknown/unreliable | 4 | Secondary safety protocols inoperable | 3 | Could be damaged with vibration, physical damage to car | ECU would read the sensor as out of range | 2 | ECU should detect a faulty connection to sensor | 24 | ECU kills power to throttle so throttle shuts as much as possible, cuts fuel/ignition and provides a fault flag | Team checks brake pressure sensor and connection to ECU
18 | Brake System Encoder | Signaling the brake system actuation state | Pedal stuck at maximum torque position | stuck brake pedal/master cylinder | brake system stuck at maximum braking pressure | car decelerates at maximum rate | 1 | Car quickly decelerates | 2 | Physical failure of brake system component | ECU cannot detect this failure | 5 | ECU cannot determine the difference between driver input and stuck pedal | 10 | Driver activates E-Stop | Team checks brake pressure sensor, connection to ECU and physical operation of brake system
19 | Brake System Encoder | Signaling the brake system actuation state | Digital communication between sensor and receiving ECU is corrupted (e.g. bits change due to EMI) | NA | NA | NA | NA | NA | NA | NA | NA | NA | NA | NA | NA | NA | Only analog communication is used to read sensor outputs
20 | Brake System Encoder | Signaling the brake system actuation state | Signal connection (analog or digital) between implausibility check ECU and throttle actuator | Broken connection, failed brake pressure sensor | Brake position/throttle position cannot be read by implausibility circuit | Implausibility circuit inoperable | 5 | Implausibility circuit prevents engine torque output under heavy braking | 3 | only one of two sensors needs to fail/lose connection | ECU should detect this | 2 | ECU will detect faulty connection to sensor or out of range value | 30 | ECU kills power to throttle so throttle shuts as much as possible, cuts fuel/ignition and provides a fault flag | Team checks operation and connection of sensors, tests implausibility circuit operation
21 | Throttle Actuator | Achieves target throttle position | Target position is not achieved in required time | Failure of throttle motor, faulty connection | throttle plate does not react as intended | Engine delivers torque that is not in line with drivers expectation | 5 | may cause unintended acceleration, or delay in decleration | 3 | Multiple methods of failure possible (throttle plate stuck, motor failed, return spring broken, etc.) | ECU must detect this | 1 | ECU compares TPS with requested position | 15 | ECU kills power to throttle so throttle shuts as much as possible, cuts fuel/ignition and provides a fault flag | Team checks freedom of throttle plate, and all connections to throttle body
22 | Throttle Actuator | Achieves target throttle position | Actuator Failed | Failure of throttle motor, faulty connection | throttle plate does not react as requested | Engine delivers torque that is not in line with drivers expectation | 2 | Throttle does not react to driver request | 2 | throttle gears jams, motor burns out | ECU must detect this | 1 | ECU compares requested input with TPS | 4 | ECU kills power to throttle so throttle shuts as much as possible, cuts fuel/ignition and provides a fault flag | Team checks operation of motor and inspects throttle gears
23 | Brake System Plausibility Device | Checking for implausibility between brake pedal sensor and power delivered to the motor(s) | Brake Pedal Sensor broken | Failed sensor | brake system sensor does not output signal | Brake pressure unknown | 4 | Secondary safety protocols inoperable | 2 | sensors are susceptible to failure | ECU can detect failure if signal is out of range | 2 | ECU should be able to detect a failed sensor | 16 | ECU kills power to throttle so throttle shuts as much as possible, cuts fuel/ignition and provides a fault flag | Team checks brake pressure sensor and connection to ECU
24 | Brake System Plausibility Device | Checking for implausibility between brake pedal sensor and power delivered to the motor(s) | Signal connection (analog or digital) to Brake Pedal Sensor broken | Signal out of range, failed sensor, loose connection | Device unable to read brake pressures | Implausibility device inoperable | 4 | Secondary safety protocols inoperable | 2 | sensors are susceptible to failure | ECU can detect failure if signal is out of range | 2 | ECU should be able to detect a failed sensor | 16 | ECU kills power to throttle so throttle shuts as much as possible, cuts fuel/ignition and provides a fault flag | Team checks brake pressure sensor and connection to ECU
25 | Brake System Plausibility Device | Checking for implausibility between brake pedal sensor and power delivered to the motor(s) | Throttle position sensor broken | Signal out of range, failed sensor, loose connection | Device unable to read throttle positions | Implausibility device inoperable | 4 | location of throttle plate unknown | 2 | sensors are susceptible to failure | ECU can detect failure if signal is out of range | 2 | ECU should be able to detect a failed sensor | 16 | ECU kills power to throttle so throttle shuts as much as possible, cuts fuel/ignition and provides a fault flag | Team checks brake pressure sensor and connection to ECU
26 | Brake System Plausibility Device | Checking for implausibility between brake pedal sensor and power delivered to the motor(s) | Signal connection (analog or digital) to throttle position sensor broken | loose connection | Device unable to read throttle positions | Implausibility device inoperable | 4 | Secondary safety protocols inoperable | 2 | sensors are susceptible to failure | ECU can detect failure if signal is out of range | 2 | ECU should be able to detect out of range signal | 16 | ECU kills power to throttle so throttle shuts as much as possible, cuts fuel/ignition and provides a fault flag | Team checks brake pressure sensor and connection to ECU
27 | Brake System Plausibility Device | Checking for implausibility between brake pedal sensor and power delivered to the motor(s) | Brake system plausibility device lost power supply | loose connection, component failure | plausibility device inoperable | plausibility device inoperable | 4 | Secondary safety protocols inoperable | 1 | circuit is integral with main power circuitry | ECU can detect this failure | 1 | ECU would read throttle set to 0%, if requested is above 0% | 4 | ETC set to 0%, ECU kills power to throttle and cuts fuel/ignition and provides a fault flag | Team checks power to circuit and function of ETC system
28 | Brake System Plausibility Device | Checking for implausibility between brake pedal sensor and power delivered to the motor(s) | Powerstage (relay/transistor) to kill power to the throttle actuator is broken | failed component, faulty connection | power to actuator interrupted | Throttle actuator inoperable | 3 | Driver does not have control of throttle position | 1 | component failure is unlikely | ECU can detect this failure | 1 | ECU would read throttle at 0%,and requested position above 0% | 3 | ETC set to 0%, ECU kills power to throttle and cuts fuel/ignition and provides a fault flag | Team checks power to circuit and function of ETC system
29 | Brake System Plausibility Device | Checking for implausibility between brake pedal sensor and power delivered to the motor(s) | Connection to powerstage to kill power to the throttle actuator is broken | broken circuit board | powerstage inoperable | no power sent to actuator | 2 | driver loses engine control, throttle valve shut | 2 | physical damage possible | ECU will detect this | 1 | ECU will detect no movment of throttle valve and no connection to acuator | 4 | No power will be sent to throttle actuator | Team checks condition of BSPD and operation of circuit
30 | Brake System Plausibility Device | Checking for implausibility between brake pedal sensor and power delivered to the motor(s) | Brake system plausibility device not installed | failure to install BSPD | no BSPD in car | no power sent to actuator | 2 | driver has no engine control, throttle valve shut | 1 | team will install BSPD in order to start engine and drive | ECU will detect this | 1 | ECU will detect no movment of throttle valve and no connection to acuator | 2 | No power will be sent to throttle actuator | Team checks condition and existance of BSPD and operation of circuit
31 | Brake-Over-Travel-Switch | Detecting an over-travelling brake pedal | Electrical Connection to shut-down circuit broken | broken connector or wire | undetectable switch position | power removed from ignition and fuel pump | 4 | secondary safety protocols inoperable | 2 | fatigue from vibration possible | No system in place or the ECU to detect | 5 | ECU can only detect if the switch has been tripped, not if connection to switch is broken | 40 | power removed from ignition and fuel pump | Team replaces over travel switch wiring
` | Brake-Over-Travel-Switch | Detecting an over-travelling brake pedal | Switch broken / does not switch | Warn out switch | broken switch | in ability to detect brake over travel | 4 | Secondary safety protocols inoperable | 1 | switched design for upwards of 100,000 actuations, unlikely to reach this limit | No system in place or the ECU to detect | 5 | ECU can only detect if the switch has been tripped, not if its broken | 20 | NA | Team replaces over travel switch
33 | ShutDown Button | Opening the shutdown circuit, when pushed | Electrical Connection to shut-down circuit broken | broken connector or wire | undetectable switch position | power removed from ignition and fuel pump | 5 | Primary safety protocols inoperable | 2 | fatigue from vibration posable | No system in place or the ECU to detect | 5 | ECU can only detect if the switch has been tripped, not if connection to switch is broken | 50 | power removed from ignition and fuel pump | Team replaces switch wiring
34 | ShutDown Button | Opening the shutdown circuit, when pushed | Button broken / does not switch | Warn out switch | broken switch | in ability to detect stop request | 5 | Primary safety protocols inoperable | 1 | switched design for upwards of 100,000 actuations, unlikely to reach this limit | No system in place or the ECU to detect | 5 | ECU can only detect if the switch has been tripped, not if its broken | 25 | NA | Team replaces switch
35 | Cockpit-mounted ShutDown Button | Opening the shutdown circuit, when pushed | Electrical Connection to shut-down circuit broken | broken connector or wire | undetectable switch position | power removed from ignition and fuel pump | 5 | Primary safety protocols inoperable | 2 | fatigue from vibration posable | No system in place or the ECU to detect | 5 | ECU can only detect if the switch has been tripped, not if connection to switch is broken | 50 | power removed from ignition and fuel pump | Team replaces switch wiring
36 | Cockpit-mounted ShutDown Button | Opening the shutdown circuit, when pushed | Button broken / does not switch | Worn out switch | broken switch | inability to detect stop request | 5 | Primary safety protocols inoperable | 1 | switched design for upwards of 100,000 actuations, unlikely to reach this limit | No system in place or the ECU to detect | 5 | ECU can only detect if the switch has been tripped, not if its broken | 25 | NA | Team replaces switch
37 | Tractive System Master Switch | Switches off the tractive system | Switch broken / does not switch | NA | NA | NA | NA | NA | NA | NA | NA | NA | NA | NA | NA | NA
38 | Grounded Low-Voltage System Master Switch | Switches off the GLVS | Switch broken / does not switch | NA | NA | NA | NA | NA | NA | NA | NA | NA | NA | NA | NA | NA
39 | Vehicle Dynamics Function / ECU | Additional influence on requested motor torque | Vehicle Dynamics Function / ECU has a general fault | Bad sensor input, fault in ECU program | ECU cannot determine conditions of all vehicle systems | vehicle dynamics do not operate as intended | 3 | vehicle may not operate as driver requests | 2 | incorrect sensor output is possible | ECU uses dual processors to detect this | 2 | ECU should detect an internal fault | 12 | Vehicle Dynamic function disabled and provides a fault flag | team checks sensor outputs and ECU functions
40 | Vehicle Dynamics Function | Additional influence on requested motor torque | Vehicle Dynamics Function / ECU circuitry is erroneous | ECU has bad program function, component failure | ECU cannot perform all of it's functions | vehicle dynamics do not operate as intended | 3 | vehicle may not operate as driver requests | 2 | Circuitry may fail | ECU uses dual processors to detect this | 2 | ECU should detect an internal fault | 12 | Vehicle Dynamic function disabled and provides a fault flag | team checks sensor outputs and ECU functions
41 | Vehicle Dynamics Function | Additional influence on requested motor torque | Vehicle Dynamics Function / ECU signal connection to steering wheel sensor is broken | Bad connection | ECU cannot detect steering sensor | steering position unknown | 3 | vehicle may not operate as driver requests | 3 | loose connections are possible | ECU should detect this | 2 | ECU should detect out of range value | 18 | Vehicle Dynamic function disabled and provides a fault flag | team checks sensor outputs and ECU functions
42 | Vehicle Dynamics Function | Additional influence on requested motor torque | Steering wheel sensor is faulty | Failed sensor, physical disconnect from steering system | incorrect sensor output | steering position unknown | 3 | vehicle may not operate as driver requests | 3 | physical disconnect from steering possible | ECU should detect this | 3 | ECU should detect out of range or implausible value | 27 | Vehicle Dynamic function disabled and provides a fault flag | team checks sensor outputs and ECU functions
43 | Vehicle Dynamics Function | Additional influence on requested motor torque | Vehicle Dynamics Function / ECU signal connection to acceleration sensor is broken | Bad connection | ECU cannot detect vehicle acceleration | vehicle acceleration unknown | 3 | vehicle may not operate as driver requests | 3 | loose connections are possible | ECU should detect this | 2 | ECU should detect out of range value | 18 | Vehicle Dynamic function disabled and provides a fault flag | team checks sensor outputs and ECU functions
44 | Vehicle Dynamics Function | Additional influence on requested motor torque | Acceleration sensor is faulty | failed sensor | incorrect sensor output | vehicle acceleration unknown | 3 | vehicle may not operate as driver requests | 2 | component failure possible, although unlikely | ECU should detect this | 2 | ECU should detect implausible value | 12 | Vehicle Dynamic function disabled and provides a fault flag | team checks sensor outputs and ECU functions
45 | Vehicle Dynamics Function | Additional influence on requested motor torque | Vehicle Dynamics Function / ECU signal connection to wheel speed sensor is broken | Bad connection | ECU cannot detect wheel speed sensor | wheel speed unknown | 3 | vehicle may not operate as driver requests | 3 | loose connections are possible | ECU should detect this | 2 | ECU should detect out of range value | 18 | Vehicle Dynamic function disabled and provides a fault flag | team checks sensor outputs and ECU functions
46 | Vehicle Dynamics Function | Additional influence on requested motor torque | Wheel speed sensor is faulty | failed sensor, broken sensor mount, broken pickup disk | incorrect sensor output | wheel speed unknown | 3 | vehicle may not operate as driver requests | 2 | sensor failure or physical movemnt from pickup wheel possible | ECU should detect this | 2 | ECU should detect implausible value | 12 | Vehicle Dynamic function disabled and provides a fault flag | team checks sensor outputs and ECU functions
47
48
49
50
51
52
53
54
55
56
57
58
59
60
61
62
63
64
65
66
67
68
69
70
71
72
73
74
75
76
77
78
79
80
81
82
83
84
85
86
87
88
89
90
91
92
93
94
95
96
97
98
99
100
101
102
103
104
105
106
107
108

## System Description
FSAE2016 - ETC FMEA - System Description
Car Number | 58
University | Worcester Polytechnic Institute
Sensor |  | Description | Plausibility check
TPS: |  | Nissan Sentra 2002 throttle body with integrated dual TPS | Dual TPS compared by the ecu
APPS |  | BMW 2002 325i ETC throttle pedal with dual APPS and return springs | Dual APPS compared by the ecu
BSE: |  | Honeywell Pressure transducers on front and rear braking system | used by BSPD and ECU to compare braking with throttle
ECU: |  | Haltech Elite 1500 with ETC control | Compares TPS values with APPS values and brake values
BSPD: |  | The BSPD is comprised of entirely analog circuitry, and no programmable devices. Its measures the brake pressure transducers and APPS to detect implausibility with the braking and APPS. When the BSPD trips, it will remove power from ignition fuel pump, and throttle actuator, and will stay in tripped state until the car master switch is toggled. The circuitry is comprised of op amps, comparators, and digital logic.