## HAL
| Connection | 26 pin B | Connection | FUEL PUMP | Connection | Notes | ACCEL | Connection | Notes |  | ECU Relay | Connection | Notes | ECU Fuse | Connection | Notes
1 | - | 1 | CRANK_PWR | 1 | FUEL RELAY_87 |  | 1 | HAL_B_16 | SIG_GND |  | 85 | ECU Fuse_2 |  | 1 | BATT_POS
2 | ACCEL_6 | 2 | - | 2 | BATT_GND |  | 2 | HAL_B_14 | SIG_GND |  | 86 | HAL_A_25 |  | 2 | ECU Relay_30/85
3 | COIL_C | 3 | AIR_1 |  |  |  | 3 | HAL_A_9 | 5v Supply |  | 87a | HAL_B_11
4 | - | 4 | COOL_1 | COIL | Connection | Notes | 4 | HAL_B_20 | SENSOR 2 |  | 87 | 13.8V OUT/02 sensor |  | INJ Fuse | Connection | Notes
5 | - | 5 | CRANK_GND | A | IGN Relay_87 | GND | 5 | HAL_A_9 | 5V Supply |  | 30 | ECU Fuse_2 |  | 1 | BATT_POS
6 | - | 6 | - | B | HAL_A_3 | GND | 6 | HAL_A_2 | SENSOR 1 |  |  |  |  | 2 | INJ Relay_30
7 | - | 7 | - | C | HAL_B_15 | ING |  |  |  |  | INJ Relay | Connection | Notes
8 | - | 8 | Pishift_32 | D | ENG_GND | EMG CUT SW | MAP | Connection | Notes |  | 85 | BATT_POS |  | IGN Fuse | Connection | Notes
9 | 5v_SEN_SUPPLY | 9 | - |  |  |  | A | HAL_B_15 | SIG_GND |  | 86 | HAL_A_25 |  | 1 | BATT_POS
10 | Chassis_GND | 10 | - | CRANK POS | Connection | Notes | B | HAL_A_15 | MAP_SIG |  | 87a | NC |  | 2 | IGN Relay_30
11 | Chassis_GND | 11 | ECU_RELAY_ 87 | 1 | HAL_B_1 |  | C | HAL_A_9 | 5V |  | 87 | HAL_A_26
12 |  | 12 | FBPS_B | 2 | HAL_B_5 | [5 empty] | 30 | INJ Fuse_2 |  | FUEL Fuse | Connection | Notes
13 | EMG_CUT | 13 | O2_SIG |  |  |  | DBW | Connection | Notes |  |  |  |  | 1 | BATT_POS
14 | RBPS_B | 14 | BATT_GND | AIR TEMP | Connection | Notes | 1 | HAL_B_25 | MOT - |  | IGN Relay | Connection | Notes | 2 | FUEL Relay_30
15 | MAP_B | 15 | ALL_SEN_GND | 1 | HAL_B_3 |  | 2 | HAL_B_15 | POTI- |  | 85 | BATT_POS
16 | DBW_6 | 16 | SEN_GND | 2 | HAL_B_15 |  | 3 | HAL_A_9 | POTI+ | check voltage | 86 | HAL_A_25
17 | DBW_5 | 17 | - |  |  |  | 4 | HAL_B_26 | MOT + |  | 87a | NC
18 | - | 18 | - | COOL TEMP | Connection | Notes | 5 | HAL_A_17 | POTI2 |  | 87 | COIL_D
19 | INJ_1 | 19 | - | 1 | HAL_B_4 |  | 6 | HAL_A_16 | POTI1 |  | 30 | IGN Fuse_2
20 | - | 20 | ACCEL_4 | 2 | HAL_B_15
21 | - | 21 | - |  |  |  | INJ | Connection | Notes |  | FUEL Relay | Connection | Notes
22 | - | 22 | - | O2 SENSOR | Connection | Notes | 1 | HAL_A_19 |  |  | 85 | BATT_POS
23 | - | 23 | - | Black 1 | HAL_B_16 |  | 2 | INJ Relay_87 |  |  | 86 | HAL_A_24
24 | FUEL_RELAY_86 | 24 | - | Red 2 | ECU Relay_87 | [5 empty] | 87a | NC
25 | ECU/INJ/IGN Relays_86 | 25 | DBW_1 | Brown 3 | HAL_B_13 | [5 empty] | 87 | FUEL PUMP_1
26 | INJ Relay_87 | 26 | DBW_4 | Yellow 4 | NC (can be external sig) | [5 empty] | 30 | FUEL Fuse_2
27 | -
28 | -
29 | -
30 | -
31 | shift
32 | shift
33 | shift
34 | shift

## FUEL PUMP
FUEL PUMP
1 | FUEL_PUMP_RELAY_PWR
2 | BAT_GND

## COIL
Coil | Connection | Notes
A | ENG_GND | GND
B | HAL_B_15 | GND
C | HAL_A_3 | ING
D | EMG_CUT | EMERGENCY CUTTOFF SWITCH

## CRANK POS
CRANK POS | Connection | Notes
1
2

## AIR TEMP
air temp | Connection | Notes
1 | HAL_B_3
2 | HAL_B_15

## COOLANT TEMP
coolant temp | connection | notes
1 | HAL_B_4
2 | HAL_B_15

## O2 SENSOR
O2 sensor | Connection | Notes
1
2
3
4

## ACCELERATOR
ACCEL | Connection | Notes
1 | HAL_B_16 | GND
2 | HAL_B_14 | GND
3 | HAL_A_9 | 5v Supply
4 | HAL_B_20 | SENSOR 2
5 | HAL_A_9 | 5V Supply
6 | HAL_A_2 | SENSOR 1

## MAP
MAP SEN | Connection | Notes
A | HAL_B_15 | GND
B | HAL_A_15 | MAP_SIG
C | HAL_A_9 | 5V

## THROTTLE BODY
Throttle Body | Connection | NOTES
1 | HAL_B_25 | MOT -
2 | HAL_B_15 | POTI-
3 | HAL_A_9 | POTI+ | check required voltage
4 | HAL_B_26 | MOT +
5 | HAL_A_17 | POTI2
6 | HAL_A_16 | POTI1

## INJECTOR
INJECTOR | Connection | Notes
1 | HAL_A_19
2 | HAL_A_26