## Truss Design
Bridge Pedestrian Design
Geometry:
| Span | 130 | ft
Deck width wdeck |  | 12.75 | ft
CL-CL trusses |  | 13.5 | ft
Steel Type: A500 Fy |  | 50 | ksi
Truss Height at Center |  | 13 | ft
Truss Members:
Top Chords |  |  |  | Diagonals
Section: HSS |  |  |  | Section: HSS |  |  | Length
9 | 9 | 6 |  | 4 | 4 | 2 | 16.4012
A | 11.8 | in2 |  | A | 1.77 | in2
w | 42.79 | plf |  | w | 6.46 | plf
Bottom Chords |  |  |  | Verticals
Section: HSS |  |  |  | Section: HSS
9 | 9 | 6 |  | 7 | 7 | 3
A | 11.8 | in2 |  | A | 4.67 | in2
w | 42.79 | plf |  | w | 17.08 | plf
|  |  |  | Ic | 36 | in4
Floorbeams
Section: W10x30
Ix = Ib | 170 | in4
Sx | 32.4 | in3
w | 30 | plf
Spacing | 10 | feet after each panel point
Cross Bracing (Diagonals)
Section W6x12 | 6 | 12 |  |  |  | Length
w | 12 |  | length | 10 | ft | 16.2038 | ft
A | 3.55 | in2
height | 6.03
Dead Load
Weight of each truss (1) |  |  | 151.2 | plf per truss |  | 151.1784 | plf per truss (unrounded)
Assumed deck loading |  |  | 1.4815 | plf
Weight of deck and floor system (2) |  |  | 60 | plf per truss
Floorbeams (3) |  |  | 20.87 | plf |  | 427.9
| Floor Diagonals |  | 20.9403 | plf |  | 211.9038
| Railing |  | 30.74 | plf |  | 444.08
therefore, 1+2+3 yields total | [5 empty] | 387.6
Total dead load |  |  | 283.7286 | plf |  | 1471.4838
| Rounding |  | 283.7 | plf
Pedestrian Live Load
Main Members: Trusses
Live load per truss |  | pedestrian loading x deck width/2
Pedestrian loading |  | 90 | psf
LL/truss |  | 540 | plf
Secondary Members: Deck, Stringers, and Floorbeams
90 | psf | (without impact)
Vehicle Load
Using Table 3.2-1 for Minimum Axle Loads and Spacings
For a deck width over 10 ft., use the H10 Design Vehicle
Front Axle | 4 | kips
Rear Axle | 16 | kips
Axle Spacing | 14 | ft
Wheel Spacing | 6 | ft
Wind Load
Horizontal Wind Loading
Assume 105 mph design wind
Design Life 50 years
Pz | design wind pressure (psf)
Pz | 0.00256KzGV2IrCd
Kz | height and exposure factor from AASHTO Signs, Eq. C3-1 or Table 3-5
= | 1
G | gust effect factor
= | 1.14 | (minimum)
V | basic wind velocity
= | 105 | mph
Ir | wind importance factor
= | 1.15
Cd | wind drag coefficient
= | 2
Pz | 74.0033 | psf
Project Vertical Area per linear foot
Chords | 15
Verticals | 15.1667
Diagonals | 10.9341
Total per Truss | 41.1008
Deck + Stringers | 1.6667
Cross Bracing | 5.025
Floor beam railing
Railing | 1.7896 |  | 3.2812 | 0.65625
WSH | total horizontal wind of superstructure (plf)
733.8475
Vertical Wind Loading
WSV | vertical wind load on the full projected area of the superstructure applied at the windward quarter point, plf
= | Pv*wdeck
wdeck | 12.75 | ft
Pv | 0.02 | ksf
WSV | 255 | plf
Vertical Load on leeward truss
187.7083
Vertical Load on windward truss (uplift)
67.2917
Sum Check: | 255 | plf
Total Vertical Loads per Trusss
Dead Loads (DC1+DC2) |  | 283.7286 | plf
Live Loads (PL) |  | 540 | plf
Wind (WS) |  | 187.7083 | plf
Load Factors (AASHTO LRFD Table 3.4.1-1)
Limit State | DC1+DC2 | PL | WS
Strength 1 | 1.25 | 1.75 | 0
Strength 3 | 1.25 | 0 | 1
Service 1 | 1 | 1 | 1
Serivce 2 | 1 | 1.3 | 0
Serivce 3 | 1 | 1 | 0
Service 4 | 1 | 0 | 1
Fatigue 1 | 0 | 1 | 0
Extreme Event 1 | 1 | 1 | 0
Extreme Event 2 | 1 | 1 | 0
| Unrounded: |  |  | Rounded:
Strength 1 | 1299.6608 | plf |  | 1299.67 | plf
Strength 3 | 542.3691 | plf |  | 542.37 | plf
Service 1 | 1011.437 | plf |  | 1011.44 | plf
Serivce 2 | 985.7286 | plf |  | 985.73 | plf
Serivce 3 | 823.7286 | plf |  | 823.73 | plf
Service 4 | 471.437 | plf |  | 471.44 | plf
Fatigue 1 | 540 | plf |  | 540 | plf
Extreme Event 1 | 823.7286 | plf |  | 823.73 | plf
Extreme Event 2 | 823.7286 | plf |  | 823.73 | plf
Controlling Load: | 1299.67 | plf
| 1.2997 | klf
Truss Member Design Loads
Panel point load from controlling load combination
12.9967 | k/panel
Maximum Truss Member Axial Loads (separate Truss analysis)
Top Chords | 212.727 | k
Bottom Chords | 214.383 | k
End Post | 204.286 | k
Diagonal | 11.096 | k
Vertical | 19.5 | k
MAX: | 214.383 | k
Truss Top Chord Lateral Support
CL/PC
C= | P/Δ |  | (C is transverse frame spring constant)
E | 29000 | ksi | span (b) |  | 162
|  |  | effective vertical height |  | 132
|  |  | Floorbeam Ib |  | 170
|  |  | Vertical Ic |  | 36
C | 0.9798 | k/in
L | unbraced length of the chord in compression (i.e. length between panel
points), in.
120 | in
PC | desired critical buckling load (i.e. factored compressive force) multiplied by 1.33, k (Specification, Article 7.1.2)
285.1294 | k
CL/PC
0.41236 | X3
n | number of panels
= | 13
Therefore,
| 1/K | 0.38973 | (Specification, by interpolation of Table 7.1.2-1) |  |  |  | Interpolation Calculation: |  |  |  | Table Values
| K | 2.5659 |  |  |  | n=12 | 0.5805 |  |  | 1/k | n=12 | n=14
[6 empty] | n=14 | 0.441 |  |  | 0.45 | 0.624 | 0.537
Top Chord Compressive Resistance | [5 empty] | n=13 (Y2) | 0.38973 |  |  | 0.4 | 0.454 | 0.428
Check the slenderness ratio against the limiting value.
[7 empty] | X1 | 0.5805 | Y1 | 0.45
Main members |  | KL/r ≤ 120 |  |  |  |  | X2 | 0.41236 | Y2 | ?
Bracing members |  | KL/r ≤ 140 |  |  |  |  | X3 | 0.441 | Y3 | 0.4
Section: | 9 | 9 | 6
A | 11.8 | in2
rx | 3.51 | in
ry | 3.51 | in
25.66
K | 2.5659 |  |  | 7.3105 | 87.7265
L | 120
KL/rx | 87.7214 | ok
KL/ry | 87.7214 | ok
Pr | factored resistance of components in compression (K)
= | fc Pn
where | fc = | resistance factor for compressive per AASHTO LRFD, Article 6.5.4.2
0.9
| Pn = | nominal compressive resistance per AASHTO LRFD, Article 6.9.4, k
Determine the nominal compressive resistance, Pn
If l £ 2.25, then: |  | If l > 2.25, then:
Pn = 0.66lFyAs |  | Pn =
337.4985 |  | 386.2344
where
l =
l = | 1.3443
338.0967
As = | gross cross-sectional area, in2
= | 11.8 | in2
Fy = | specified minimum yield strength, ksi
= | 50 | ksi
E = | modulus of elasticity, ksi
= | 29000 | ksi
KL/rs = | Maximum of KL/rx,KL/ry
= | 87.7214
Top Chord Resistance
Pn = | 337.4985 | k
fc Pn | 303.7487 | k
ok
Lateral Force to be Resisted by Verticals
Hf | minimum lateral force, K
= | .01/k*Pavg
K | 2.5659
Pavg | average design compressive force in adjacent chord members, k
214.383
Verify Limit
.01/K | 0.0038973 | ok
Therefore,
Hf | 0.83552 | k
Apply Hf as the lateral force at the top of the Truss Verticals. Apply Hf concurrently with other primary forces in the Verticals (combined compression plus bending analysis). Include lateral wind forces for AASHTO LRFD Load Combination Strength III.
Length of vertical |  | 156 | in
Lateral moment in vertical due to C
| 130.3417 | k-in
Deflection
Maximum Ped. LL Deflection = 1/360 of the span length
4.3333 | in
Truss Analysis LL Deflection
1.792 | in | ok
Vibrations | (Only Used for Preliminary Design, NOT Final Design)
Estimate the fundamental frequency in the vertical direction, f, by approximating the truss as a simply supported uniform beam:
The fundamental frequency in a vertical mode without consideration of live load should be greater than 3.0 Hz to avoid the first harmonic.
Vertical | [5 empty] | Horizontal
Force | 1 | K |  |  |  | Force | 1 | k
Associated delta | 0.053 | in |  |  |  | Associated delta | 0.061 | in
K | 226.4151 | k/ft |  |  |  | K | 196.7213 | k/ft
Bridge weight (w) | 31.8206 | k |  |  |  | Bridge Weight (w) | 63.6412 | k
g | 32.174 | ft/s2 |  |  |  | g | 32.174 | ft/s2
m | 0.98902 | lbft/s2 |  |  |  | m | 1.978
Omega | 15.1304 |  |  |  |  | Omega | 9.9726
f | 2.4081 | >3Hz | NOT ok |  |  | f | 1.5872 | >1.3Hz | ok
| 2.209 | [5 empty] | 9.973
f = 0.18*SQRT(g / DDL)
where
g= | acceleration due to gravity, ft/s2
| 32.174 | ft/s2
DDL = | maximum vertical deflection of the truss due to the dead load, ft.
| 0.025667 | ft | (Separate analysis)
f | 6.3729 | Hz | >3Hz
The bridge should be proportioned such that the following criteria is satisfied:
f ³ 2.86 ln (180 / W)
where
| W= | full weight of the supported structure including dead load and an allowance for actual pedestrian live load, k
| 73.762 | k
f | 2.5514 | Hz
ok
6.3729 | > | 2.5514

## Truss Weight
|  |  | Bridge Weight |  | 31.8206 | (1/2 of the bridge)
|  |  | FULL Bridge |  | 63.6412 | k
member | length | nominal w | total w |  |  | member | length (ft) | nominal w (lb) | total w
TC1 | 10.7703 | 42.79 | 460.8624 |  |  | V1 | 4 | 17.08 | 68.32
TC2 | 10.4403 | 42.79 | 446.7407 |  |  | V2 | 7 | 17.08 | 119.56
TC3 | 10.3078 | 42.79 | 441.0692 |  |  | V3 | 9.5 | 17.08 | 162.26
TC4 | 10.1119 | 42.79 | 432.6871 |  |  | V4 | 11 | 17.08 | 187.88
TC5 | 10.0778 | 42.79 | 431.23 |  |  | V5 | 12.25 | 17.08 | 209.23
TC6 | 10.0281 | 42.79 | 429.1018 |  |  | V6 | 13 | 17.08 | 222.04
TC7 | 10 | 42.79 | 427.9 |  |  | V7 | 13 | 17.08 | 222.04
TC8 | 10.0281 | 42.79 | 429.1018 |  |  | V8 | 12.25 | 17.08 | 209.23
TC9 | 10.0778 | 42.79 | 431.23 |  |  | V9 | 11 | 17.08 | 187.88
TC10 | 10.1119 | 42.79 | 432.6871 |  |  | V10 | 9.5 | 17.08 | 162.26
TC11 | 10.3078 | 42.79 | 441.0692 |  |  | V11 | 7 | 17.08 | 119.56
TC12 | 10.4403 | 42.79 | 446.7407 |  |  | V12 | 4 | 17.08 | 68.32
TC13 | 10.7703 | 42.79 | 460.8624 |  |  |  |  | TOTAL | 1.9386 | k
|  | TOTAL | 5.7113
member | length | nominal w | total w |  |  | member | length | nominal w | total w
BC1 | 10 | 42.79 | 0.4279 |  |  | D1 | 10.7703 | 6.46 | 69.5763
BC2 | 10 | 42.79 | 0.4279 |  |  | D2 | 12.2066 | 6.46 | 78.8543
BC3 | 10 | 42.79 | 0.4279 |  |  | D3 | 13.7931 | 6.46 | 89.1035
BC4 | 10 | 42.79 | 0.4279 |  |  | D4 | 14.8661 | 6.46 | 96.0348
BC5 | 10 | 42.79 | 0.4279 |  |  | D5 | 15.8134 | 6.46 | 102.1543
BC6 | 10 | 42.79 | 0.4279 |  |  | D6 | 16.4012 | 6.46 | 105.9519
BC7 | 10 | 42.79 | 0.4279 |  |  | D7 | 16.4012 | 6.46 | 105.9519
BC8 | 10 | 42.79 | 0.4279 |  |  | D8 | 15.8134 | 6.46 | 102.1543
BC9 | 10 | 42.79 | 0.4279 |  |  | D9 | 14.8661 | 6.46 | 96.0348
BC10 | 10 | 42.79 | 0.4279 |  |  | D10 | 13.7931 | 6.46 | 89.1035
BC11 | 10 | 42.79 | 0.4279 |  |  | D11 | 12.2066 | 6.46 | 78.8543
BC12 | 10 | 42.79 | 0.4279 |  |  | D12 | 10.7703 | 6.46 | 69.5763
BC13 | 10 | 42.79 | 0.4279 |  |  |  |  | TOTAL | 1.0834 | k
|  | TOTAL | 5.5627 | k
| TOTAL | 31.8206 | k
Floorbeams | [7 empty] | Crossbracing (for h=1/2)
Member # | Length | Nominal w | Total w (for 1/2) |  |  |  |  | 2.5278 | k
14 | 12.92 | 30 | 2.7132
Decking
Nominal w (pcf) | Length | Width | Thickness | Total w (for 1/2)
60 | 130 | 12.75 | 0.16667 | 8.2875
Railing:
3.9962 | k
7.9924

## Formatted
BASIC GEOMETRY
Bridge Geometry
Span |  | 130 | feet
Deck Width wdeck |  | 12.75 | feet
CL-CL trusses |  | 13.5 | feet
Truss Height at Center |  | 13 | feet
Member Sizes
Top Chords |  |  |  | Bottom Chords
Section: HSS |  |  |  | Section: HSS
Size | 9 | 9 | 6 | Size | 9 | 9 | 6
Area | 11.8 | in2 |  | Area | 11.8 | in2
Weight | 42.79 | plf |  | Weight | 42.79 | plf
Diagonals |  |  |  | Verticals
Section: HSS |  |  |  | Section: HSS
Size | 4 | 4 | 2 | Size | 7 | 7 | 3
Area | 1.77 | in2 |  | Area | 4.67 | in2
Weight | 6.46 | plf |  | Weight | 17.08 | plf
| Floor Beams |  |  | Crossbracing
| Section: W |  |  | Section: W
| Size | 10x30 |  | Size | 6x12
| Area | 8.84 | in2 | Area | 3.55 | in2
| Weight | 30 | plf | Weight | 12 | plf
Addditional Member Geometry
Top Chord |  |  | Bottom Chord
r | 3.51 | in | r | 3.51 | in
Diagonals |  |  | Verticals
Length | 16.4 | ft | Ic | 36 | in4
Floorbeams |  |  | Floor Diagonals
Ix | 170 | in4 | Height | 6.03 | in
Sx | 32.4 | in3 | Length | 16.2 | ft
Spacing | 10 | ft | Spacing | 10 | ft
LOADS
Dead Loads | [6 empty] | Pedestrain Load (Live)
Weight Per Truss Panel: | [6 empty] | Uniform Load |  | 90 | psf
Top Chord | (WTC) | 427.9 | lb |  |  |  | (Per Ped. Spec 3.1)
Bottom Chord (WBC) | (WBC) | 427.9 | lb
Verticals | (WV) | 444.08 | lb |  |  |  | Tributary width/truss |  | 6 | ft
Diagonals | (WD) | 211.89 | lb
[7 empty] | Distributed Load |  | 540
Weight Per Truss:
Floor Beams (WFB) |  | 2713.2 | lb
Floor Diagonals (WFD) |  | 2721.6 | lb |  |  |  | Vehicle Load (Live)
Decking (Wdeck) |  | 600 | lb |  |  |  | Deck width >10 ft
12.75 > 10
Total Sum (plf) | [6 empty] | For a deck width over 10 ft, use the H10 Design Vehicle
Railing (WRail) |  | 30.74 | plf |  |  |  | (Per Ped. Spec 3.2)
Total Dead Load |  | 283.7 | plf
[7 empty] | Front Axle |  | 4 | kips
[7 empty] | Rear Axle |  | 16 | kips
[7 empty] | Axle Spacing |  | 14 | ft
[7 empty] | Wheel Spacing |  | 6 | ft
Wind Load
Horizontal Wind Loading (Ped Spec 3.4) | [10 empty] | Vertical Wind Loading
Pz | 0.00256KzGV2IrCd | [9 empty] | WSV,T = | Pv*wdeck
Variables | Definition |  |  | Value | AASHTO Signs Spec. Reference | [5 empty] | Variables | Definition | Value | Spec Reference
Kz | Height and Exposure Factor |  |  | 1 | 3.8.4 | [5 empty] | Pv | Vertical Uplift Force | 0.02 ksf | AASHTO LRFD 3.8.2
G | Gust Effect Factor |  |  | 1.14 | 3.8.5 | [5 empty] | wdeck | Deck width | 12.75 ft | n/a
V | Basic Wind Velocity |  |  | 105 | 3.8.2
Ir | Wind Importance Factor |  |  | 1.15 | 3.8.3 | [5 empty] | WSV,T | Vertical Wind Loading | 255 plf
Cd | Wind Drag Coefficient |  |  | 2 | 3.8.6-1
[11 empty] | Vertical Load on Leeward Truss |  | 187.71 | plf
Pz | Design Wind Pressure |  |  | 74 psf | 3.8.3-1 | [5 empty] | Vertical Load on Windward Truss |  | 67.29 | plf
Projected Vertical Area
Top Chord |  | 7.5 | plf
Bottom Chord |  | 7.5 | plf
Verticals |  | 15.17 | plf
Diagonals |  | 10.93 | plf
Deck |  | 1.67 | plf
Floor Diagonals |  | 5.03 | plf
Railing |  | 1.79 | plf
Total |  | 49.59 | plf
Total Horizontal Wind of Superstructure (WSH)
WSH | 734.08 | plf
LIMIT STATES
Limit State | DC1+DC2 | PL | WS |  |  |  | Limit State | Generated Load
Strength 1 | 1.25 | 1.75 | 0 |  |  |  | Strength 1 | 1.3 | klf
Strength 3 | 1.25 | 0 | 1 |  |  |  | Strength 3 | 0.54 | klf
Service 1 | 1 | 1 | 1 |  |  |  | Service 1 | 1.01 | klf
Serivce 2 | 1 | 1.3 | 0 |  |  |  | Serivce 2 | 0.99 | klf
Serivce 3 | 1 | 0.5 | 0 |  |  |  | Serivce 3 | 0.82 | klf
Service 4 | 1 | 0 | 1 |  |  |  | Service 4 | 0.47 | klf
Fatigue 1 | 0 | 1.75 | 0 |  |  |  | Fatigue 1 | 0.54 | klf
Extreme Event 1 | 1 | 0.5 | 0 |  |  |  | Extreme Event 1 | 0.82 | klf
Extreme Event 2 | 1 | 0.5 | 0 |  |  |  | Extreme Event 2 | 0.82 | klf
[7 empty] | Governing: | Strength 1
References:
Spec. AASHTO LRFD 3.4
Ped Spec 3.7
STABILITY
Lateral Frame Design Force
Verifying assumption that truss verticals are adequate to resist lateral forces
Variables | Defintion |  |  | Value
K | Design Effective Length Factor |  |  | 2.566
Limit of 0.01/K | >0.003
0.01/K | 0.0039
Referencces:
Ped Spec 7.1.1
Top Chord Lateral Support
To Determine K:
1) Compute CL/Pc
C =
Variables | Definition | Value
E | Modulus of Elasticity | 29,000 ksi
b | Floor Beam Span | 162 in
h | Effective Vertical Height | 132 in
Ib | Floor Beam MoI | 170 in4
Ic | Vertical MoI | 36 in4
C | 0.9798 | k/in
L | unbraced chord length in compression |  | 120 in
Pc | critical buckling load *1.33 |  | 285.13 k
CL/Pc | 0.4124
References:
Ped Spec 7.1.2
2) Determine K Value by Interpolation
Interpolation Table Values
1/k | n=12 | n=14
0.45 | 0.624 | 0.537
0.4 | 0.454 | 0.428
n = number of truss panels
X1 | 0.5805 | Y1 | 0.45
X2 | 0.41236 | Y2 | 1/k
X3 | 0.441 | Y3 | 0.4
1/k | 0.3897
K | 2.566
References:
Ped Spec 7.1.2
Ped Spec Table 7.1.2-1
Top Chord Compressive Resistance
Check KL/r
For main members: | KL/r ≤ 120
Top Chord Section: | HSS 9x9x6
KL/r | 87.73 | ≤ 120
Determine Pn (nominal compressive resistance)
l =
l = | 1.34
If l £ 2.25, then:
Pn = 0.66lFyAs
Pn (k) | 338.1
References
AASHTO LRFD 6.9.4.1-1
AASHTO LRFD 6.9.4.1-3
fc (Compressive Resistance Factor) = 0.9
fc Pn (k) = | 303.78
fc Pn > Max Factored Compressive Top Chord Force
303.78 k > 214.383 k
References:
AASHTO LRFD 6.5.4.2
VIBRATIONS
Direction | Vertical | Horizontal
Fundamental Frequency | 3.0 Hz | 1.3 Hz
Calculated | 9.973 Hz | 2.209 Hz
Passing | Y | Y
References:
Ped Spec 6
Note:
Calculations are based on RISA-3D Eigensolution analysis
DEFLECTIONS
Direction | Horizontal | Vertical
Deflection (in) | 2.317 | 1.792
Limits (in) | 4.33 | 4.33
Pass | Y | Y