## Generic
0 Minutes | t1 | t2 | Delta T | Avg T (excluding Min/Max) | Average | Avg H (m) | Avg H (in) | Avg H (mm) | Average Rebound Height (h)-m | Average Rebound Height (h)-in | CR (in/in) | CR (in/in) | Cravg | Std Dev
<-3 degC | 0.46 | 0.96 | 0.5 | 0.22333 | 0.248 | 0.054243 | 2.1356 | 54.243 | 0.042249 | 1.6633 | 0.023427 | 0.030078 | 0.027057 | 0.0067688
| 0.28 | 0.55 | 0.27
| 0.38 | 0.56 | 0.18
| 0.39 | 0.46 | 0.07
| 0.31 | 0.53 | 0.22
5 Minutes | 0.38 | 0.56 | 0.18 | 0.277 | 0.265 | 0.063381 | 2.4953 | 63.3807 | 0.070259 | 2.7661 | 0.038959 | 0.035145 | 0.016524 | 0.01176
<-3 degC | 0.29 | 0.33 | 0.04
| 0.35 | 0.39 | 0.04
| 0.33 | 0.58 | 0.25
| 0.31 | 0.41 | 0.1
| 0.3 | 0.92 | 0.62
| 0.28 | 0.91 | 0.63
| 0.31 | 0.9 | 0.59
| 0.25 | 0.31 | 0.06
| 0.29 | 0.43 | 0.14
10 Minutes | 0.28 | 0.54 | 0.26 | 0.254 | 0.256 | 0.058455 | 2.3014 | 58.4545 | 0.057387 | 2.2593 | 0.031822 | 0.032414 | 0.016524 | 0.009065
<-3 degC | 0.29 | 0.53 | 0.24 | [8 empty] | 0
| 0.26 | 0.51 | 0.25 | [8 empty] | 0
| 0.23 | 0.44 | 0.21 | [8 empty] | 0
| 0.33 | 0.51 | 0.18 | [8 empty] | 0
| 0.4 | 0.64 | 0.24 | [8 empty] | 0
| 0.15 | 0.48 | 0.33 | [8 empty] | 0
| 0.26 | 0.58 | 0.32 | [8 empty] | 0
| 0.26 | 0.43 | 0.17 | [8 empty] | 0
| 0.27 | 0.63 | 0.36 | [8 empty] | 0
0
15 Minutes | 0.26 | 0.46 | 0.2 | 0.208 | 0.228 | 0.044403 | 1.7482 | 44.403 | 0.035547 | 1.3995 | 0.019711 | 0.024622 | 0.016524 | 0.0035821
<-3 degC | 0.26 | 0.41 | 0.15
| 0.53 | 0.74 | 0.21
| 0.19 | 0.32 | 0.13
| 0.26 | 0.79 | 0.53
| 0.23 | 0.59 | 0.36
| 0.26 | 0.58 | 0.32
| 0.35 | 0.46 | 0.11
| 0.43 | 0.52 | 0.09
| 0.28 | 0.46 | 0.18
20 Minutes | 0.31 | 0.49 | 0.18 | 0.215 | 0.219 | 0.040296 | 1.5865 | 40.296 | 0.038535 | 1.5171 | 0.021368 | 0.022344 | 0.016524 | 0.0045159
2 deg C | 0.38 | 0.48 | 0.1
| 0.33 | 0.43 | 0.1
| 0.26 | 0.48 | 0.22
| 0.4 | 0.55 | 0.15
| 0.23 | 0.58 | 0.35
| 0.26 | 0.5 | 0.24
| 0.26 | 0.64 | 0.38
| 0.26 | 0.69 | 0.43
| 0.35 | 0.39 | 0.04

## Practice
|  | t1 | t2 | Delta T | Avg T (excluding Min/Max) | Average | Avg H (m) | Avg H (in) | Avg H (mm) | Average Rebound Height (h)-m | Average Rebound Height (h)-in | CR (in/in) | CR (in/in) | Cravg | Std Dev
0 | 1 | 0.33 | 0.41 | 0.08 | 0.123 | 0.148 | 0.014883 | 0.58595 | 14.883 | 0.0088867 | 0.34987 | 0.0049278 | 0.0082527 | 0.0092737 | 0.003928
| 2 | 0.38 | 0.51 | 0.13
| 3 | 0.31 | 0.43 | 0.12
| 4 | 0.26 | 0.38 | 0.12
| 5 | 0.24 | 0.53 | 0.29
5 | 1 | 0.33 | 0.39 | 0.06 | 0.14 | 0.152 | 0.015985 | 0.62933 | 15.9851 | 0.012797 | 0.50382 | 0.007096 | 0.0088639 | 0.0082881 | #NUM!
| 2 | 0.3 | 0.51 | 0.21
| 3 | 0.31 | 0.52 | 0.21
| 4 | 0.28 | 0.43 | 0.15
| 5 | 0.2 | 0.33 | 0.13
0
10 | 1 | 0.29 | 0.34 | 0.05 | 0.0467 | 0.078 | 0.001968 | 0.07748 | 1.968 | 9.3099e-05 | 0.0036653 | 5.1624e-05 | 0.0010913 | 0.0068689 | #NUM!
| 2 | 0.31 | 0.53 | 0.22 | [8 empty] | 0
| 3 | 0.31 | 0.36 | 0.05 | [8 empty] | 0
| 4 | 0.33 | 0.36 | 0.03 | [8 empty] | 0
| 5 | 0.39 | 0.43 | 0.04 | [8 empty] | 0
0
15 | 1 | 0.4 | 0.54 | 0.14 | 0.12 | 0.15 | 0.015429 | 0.60745 | 15.4291 | 0.0082705 | 0.32561 | 0.0045861 | 0.0085556 | 0.0068586 | #NUM!
| 2 | 0.38 | 0.48 | 0.1
| 3 | 0.32 | 0.41 | 0.09
| 4 | 0.45 | 0.54 | 0.09
| 5 | 0.36 | 0.69 | 0.33
20 | 1 | 0.43 | 0.54 | 0.11 | 0.2467 | 0.252 | 0.056329 | 2.2177 | 56.3291 | 0.053573 | 2.1092 | 0.029707 | 0.031235 | 0.0059414 | 0.0097023
| 2 | 0.25 | 0.64 | 0.39
| 3 | 0.29 | 0.43 | 0.14
| 4 | 0.33 | 0.74 | 0.41
| 5 | 0.47 | 0.68 | 0.21

## Game
Minutes | Pucks | t1 | t2 | Delta T | Avg T (excluding Min/Max) | Average | Avg H (m) | Avg H (in) | Avg H (mm) | Average Rebound Height (h)-m | Average Rebound Height (h)-in | CR (in/in) | CR (in/in) | Cravg | Std Dev
0 | 1 | 0.26 | 0.34 | 0.08 | 0.086667 | 0.086 | 0.0028339 | 0.11157 | 2.8339 | 0.0029132 | 0.11469 | 0.0016154 | 0.0015714 | 0.052379 | 0.026177
| 2 | 0.28 | 0.43 | 0.15
| 3 | 0.26 | 0.34 | 0.08
| 4 | 0.23 | 0.33 | 0.1
| 5 | 0.26 | 0.28 | 0.02
5 | 1 | 0.31 | 0.65 | 0.34 | 0.13333 | 0.156 | 0.017127 | 0.67427 | 17.1265 | 0.011179 | 0.44011 | 0.0061987 | 0.0094968 | 0.016524 | #NUM!
| 2 | 0.26 | 0.51 | 0.25
| 3 | 0.4 | 0.49 | 0.09
| 4 | 0.45 | 0.51 | 0.06
| 5 | 0.35 | 0.39 | 0.04
10 | 1 | 0.28 | 0.61 | 0.33 | 0.10667 | 0.136 | 0.011813 | 0.46508 | 11.8129 | 0.0057996 | 0.22833 | 0.0032159 | 0.0065504 | 0.016524 | #NUM!
| 2 | 0.3 | 0.33 | 0.03 | [8 empty] | 0
| 3 | 0.37 | 0.54 | 0.17 | [8 empty] | 0
| 4 | 0.21 | 0.31 | 0.1 | [8 empty] | 0
| 5 | 0.36 | 0.41 | 0.05 | [8 empty] | 0
0
15 | 1 | 0.25 | 0.6 | 0.35 | 0.37333 | 0.342 | 0.11367 | 4.4753 | 113.6717 | 0.13831 | 5.4453 | 0.076695 | 0.063032 | 0.016524 | 0.024965
| 2 | 0.26 | 0.64 | 0.38
| 3 | 0.29 | 0.46 | 0.17
| 4 | 0.2 | 0.59 | 0.39
| 5 | 0.21 | 0.63 | 0.42
20 | 1 | 0.3 | 0.88 | 0.58 | 0.54333 | 0.574 | 0.35337 | 13.9124 | 353.3741 | 0.31409 | 12.366 | 0.17417 | 0.19595 | 0.016524 | 0.057794
| 2 | 0.23 | 0.79 | 0.56
| 3 | 0.34 | 0.83 | 0.49
| 4 | 0.25 | 1.04 | 0.79
| 5 | 0.28 | 0.73 | 0.45

## Comparison
Generic OTS |  |  | Game |  |  | Practice |  |  | Bounciness
T spec | Tavg | COR | T spec | Tavg | COR | T spec | Tavg | COR | High to Low COR
0.22333 | 0.248 | 0.030078 | 0.086667 | 0.086 | 0.0015714 | 0.123 | 0.05532 | 0.0082527 | GPO
0.277 | 0.265 | 0.035145 | 0.13333 | 0.156 | 0.0094968 | 0.14 | 0.152 | 0.0088639 | G-PO
0.254 | 0.256 | 0.032414 | 0.10667 | 0.136 | 0.0065504 | 0.0467 | 0.078 | 0.0010913 | PGO
0.208 | 0.228 | 0.024622 | 0.37333 | 0.342 | 0.063032 | 0.12 | 0.15 | 0.0085556 | GPO
0.215 | 0.219 | 0.022344 | 0.54333 | 0.574 | 0.19595 | 0.2467 | 0.252 | 0.031235 | OPG
OTS Pucks have the highest COR in all but longest durations of ice bucket (longest time between bounces)--most consistant
The time between bounces increases with warmth (height goes up) for P and Game pucks, OTS is consistant throughout
*All pucks have an increase in bounciness after 5 minutes of warming followed by a decrease after another 5 minutes of warming
**All pucks have a decrease in bounciness after 10 min in the ice bucket-->this may be due to the temp increase from freezer to ice bucket effecting 0 and 5 min and the pucks aclimating at 10…?
Generic pucks continue to decrease in COR after 15 and 20 min of warming while G and P increase during those times.
|  |  | Generic | Game | Practice | STD DEV | AVG
|  | 0 | 0.030078 | 0.0015714 | 0.0082527 | 0.01474 | 0.013
|  | 5 | 0.035145 | 0.0094968 | 0.0088639 | 0.01474 | 0.094
|  | 10 | 0.032414 | 0.0065504 | 0.0010913 | 0.016 | 0.013
|  | 15 | 0.024622 | 0.063032 | 0.0085556 | 0.028 | 0.032
|  | 20 | 0.022344 | 0.19595 | 0.031235 | 0.097 | 0.083
[5 empty] | AVG STD | 3.4%

## Sheet4
|  |  | Less sig figs |  |  |  | natural
|  | Duration of Freezing (min) | Temperature (°C) | Average Rebound Time (sec) | Coefficient of Restitution | Duration of Freezing (min) | Temperature (°C) | Average Rebound Time (sec) | Coefficient of Restitution
|  | 0 | -30 | 0.248 | 0.03 | 0 | -30 | 0.248 | 0.030078
|  | 5 | -25 | 0.265 | 0.035 | 5 | -25 | 0.265 | 0.035145
|  | 10 | -15 | 0.256 | 0.032 | 10 | -15 | 0.256 | 0.032414
|  | 15 | -5 | 0.228 | 0.025 | 15 | -5 | 0.228 | 0.24622
|  | 20 | -4 | 0.219 | 0.022 | 20 | -4 | 0.219 | 0.022344
Expansion | [5 empty] | 0.00067 | Duration of Freezing (min) | Temperature Change (°C) | Linear Expansion (mm) | Thermal Stresses (Pa)
Alpha (K) | 0.00067 | Duration of Freezing (min) | Temperature Change (°C) | Linear Expansion (mm) | Thermal Stresses (Pa) | 3 | 0 | 0 | 0 | 0
Diameter of Puck (in) | 3 | 0 | 0 | 0 | 0 | 1300000 | 5 | 5 | 0.25527 | 4355
Young's Modulus | 1300000 | 5 | 5 | 0.255 | 4355 |  | 10 | 15 | 0.76581 | 13065
|  | 10 | 15 | 0.766 | 13065 |  | 15 | 25 | 1.2764 | 21775
|  | 15 | 25 | 1.276 | 21775 |  | 20 | 26 | 1.3274 | 22646
|  | 20 | 26 | 1.327 | 22646
|  | Duration of Warming (min) | Pressure Reading (MPa)
|  | 0 | 0.2
|  | 5 | 0.18
|  | 10 | 0.175
|  | 15 | 0.16
|  | 20 | 0.15

## rate of heating
Temperature
Time | Game | Practice | G1 | G2 | G3 | G4 | G5
0 | -30 | -30 | -30 | -30 | -30 | -30 | -30
5 | -25 | -25 | -25 | -25 | -25 | -25 | -25
10 | -15 | -15 | -15 | -15 | -15 | -15 | -15
15 | -5 | -5 | -5 | -5 | -7 | -7 | -10
20 | -4 | -4 | -4 | -2 | -5 | -5 | -7
26 | 0 | 0 | -2 | 0 | -2 | -2 | -5
35 |  |  | 0 |  | -1 | 0 | -3
38 |  |  |  |  | 0 |  | 0

## ROH2
Temperature
Time | Game | Practice | G1 | G2 | G3 | G4 | G5 | Generic Avg
0 | -30 | -30 | -30 | -30 | -30 | -30 | -30 | -30
5 | -25 | -25 | -25 | -25 | -25 | -25 | -25 | -25
10 | -15 | -15 | -15 | -15 | -15 | -15 | -15 | -15
15 | -5 | -5 | -5 | -5 | -7 | -7 | -10 | -6.8
20 | -4 | -4 | -4 | -2 | -5 | -5 | -7 | -4
26 | 0 | 0 | -2 | 0 | -2 | -2 | -5 | -2.2
35 |  |  | 0 |  | -1 | 0 | -3 | -1
38 |  |  |  |  | 0 |  | 0 | 0
Time | Temp
0 | -30 | -30
0.35 | -25 | -30
1.1 | -20 | -30
1.4 | -15 | -29
2.23 | -10 | -28
4.47 | -5 | -26
5 | -4 | -25 | [6 empty] | Time | Temp
8.46 | 0 | -18 | [6 empty] | 0 | -30
10 |  | -15 | [6 empty] | 0.35 | -25
15 |  | -5 | [6 empty] | 1.1 | -20
20 |  | -4 | [6 empty] | 1.4 | -15
26 |  | 0 | [6 empty] | 2.23 | -10
[9 empty] | 4.47 | -5
[9 empty] | 8.46 | 0

## tables for paper
Duration of Freezing (min) | Temperature (°C) | Average Rebound Time (sec) | Coefficient of Restitution
0 | -30 | 0.248 | 0.03
5 | -25 | 0.265 | 0.035
10 | -15 | 0.256 | 0.032
15 | -5 | 0.228 | 0.025
20 | -4 | 0.219 | 0.022
[5 empty] | t (min) | T (°C) | ΔD (mm) | PeakPressure (MPa)
[5 empty] | 0 | 0 | 0 | 0.2 |  |  |  |  | Peak Rebound Heigh (mm) | Time at Peak (minutes) | Low Rebound Heigh (mm) | Time at Low (min)
[5 empty] | 5 | 5 | 0.26 | 0.18 |  |  |  | Game | 353.3 | 20 | 2.8 | 0
[5 empty] | 10 | 15 | 0.77 | 0.175 |  |  |  | Practice | 56.3 | 20 | 2 | 10
[5 empty] | 15 | 25 | 1.28 | 0.16 |  |  |  | Generic | 63.4 | 5 | 40.3 | 20
Duration of Freezing (min) | Temperature (°C) | Generic | Game | Practice | 20 | 26 | 1.33 | 0.15 |  | practice
0 | -30 | 0.030078 | 0.0015714 | 0.0082527 | [6 empty] | Duration of Warming (min) | Pressure Reading (MPa)
5 | -25 | 0.035145 | 0.0094968 | 0.0088639 | [6 empty] | 0 | 0.2
10 | -15 | 0.032414 | 0.0065504 | 0.0010913 | [6 empty] | 5 | 0.18
15 | -5 | 0.024622 | 0.063032 | 0.0085556 |  |  | Coefficent of Restitution |  |  |  | 10 | 0.175
20 | -4 | 0.022344 | 0.19595 | 0.031235 | t (min) | T (°C) | Generic | Game | Practice |  | 15 | 0.16
[5 empty] | 0 | 0 | 0.030 ±0.01 | 0.002±0.05 | 0.008±0.01 |  | 20 | 0.15
[5 empty] | 5 | 5 | 0.035±0.01 | 0.009±0.05 | 0.009±0.01
[5 empty] | 10 | 15 | 0.032±0.01 | 0.007±0.05 | 0.001±0.01 |  | game
[5 empty] | 15 | 25 | 0.025±0.01 | 0.063±0.05 | 0.009±0.01 |  | Duration of Warming (min) | Pressure Reading (MPa)
[5 empty] | 20 | 26 | 0.022±0.01 | 0.196±0.05 | 0.031±0.01 |  | 0 | 0.18
5
10
15
[11 empty] | 20 | 0.125
generic
[11 empty] | Duration of Warming (min) | Pressure Reading (MPa)
[11 empty] | 0 | 0.175
5
10
15
[11 empty] | 20 | 0.15

## Sheet1
practice
Duration of Warming (min) | Pressure Reading (MPa)
0 | 0.2
5 | 0.18
10 | 0.175
15 | 0.16
20 | 0.15

## tensile
Puck Type | Elastic Modulus | Tensile Strength (Mpa) | Percent Ductility
Game | 13.1 | 0.65 | 25
Practice | 4.59 | 0.61 | 20
Generic | 17.2 | 0.68 | 16

## Sheet2
| t (min) | Rebound Height (mm) | Coefficient of Restitution
Game | 0 | 2.8±0.05 | 0.002±0.05
| 5 | 17.1±0.05 | 0.009±0.05
| 10 | 11.8±0.05 | 0.007±0.05
| 15 | 113.7±0.05 | 0.063±0.05
| 20 | 353.4±0.05 | 0.196±0.05 | t (min) | Rebound Height (mm) | Coeffiecent of Restitution
Practice | 0 | 14.9±0.01 | 0.008±0.01 | 0 | 2.8±0.05 | 0.002±0.05
| 5 | 16±0.01 | 0.009±0.01 | 5 | 17.1±0.05 | 0.009±0.05
| 10 | 2±0.01 | 0.001±0.01 | 10 | 11.8±0.05 | 0.007±0.05
| 15 | 15.4±0.01 | 0.009±0.01 | 15 | 113.7±0.05 | 0.063±0.05
| 20 | 56.3±0.01 | 0.031±0.01 | 20 | 353.4±0.05 | 0.196±0.05
Generic | 0 | 54.2±0.01 | 0.030 ±0.01 | 0 | 14.9±0.01 | 0.008±0.01
| 5 | 63.8±0.01 | 0.035±0.01 | 5 | 16±0.01 | 0.009±0.01
| 10 | 58.5±0.01 | 0.032±0.01 | 10 | 2±0.01 | 0.001±0.01
| 15 | 44.4±0.01 | 0.025±0.01 | 15 | 15.4±0.01 | 0.009±0.01
| 20 | 40.3±0.01 | 0.022±0.01 | 20 | 56.3±0.01 | 0.031±0.01
|  |  |  | 0 | 54.2±0.01 | 0.030 ±0.01
|  |  |  | 5 | 63.8±0.01 | 0.035±0.01
|  |  |  | 10 | 58.5±0.01 | 0.032±0.01
|  |  |  | 15 | 44.4±0.01 | 0.025±0.01
|  |  |  | 20 | 40.3±0.01 | 0.022±0.01