## TOTAL
Cost
Slab on Grade | 142436.93
SOMD Level 2 | 126319.92
SOMD Level 3 | 123524.47
SOMD Level 4 | 148117.45
SOMD Roof | 128084.23
TOTAL | 668483

## Sheet1
Slab on Metal Decking Cost Estimate - pg 311 B1010 217 line 7500 (SOMD), pg 287 Slab on Grade line 4560 - RS Means Concrete & Masonry Data
Cost Per SF
floor level | Floor section | Area | Slab Design & Span (FT) | Thickness (IN) | Total Load (PSF) | Material | Installation | Total/SF | SF | Total | SUM | adjusted time and location
1 | typical floor area | 28*54+126*58 | Multi 20 | 5.5 | 100 | 5.1 | 8.7 | 13.8 | 8820 | 121716 |  | 142436.93
2 | conference roof & common areas | 27.5*42+4.5*14.5+34*10+25*9.5 | Multi 20 | 5.5 | 120 | 5.1 | 8.7 | 13.8 | 1797.75 | 24808.95 |  | 126319.92
2 | conference roof | 16*17+14.5*3 | Multi 20 | 5.5 | 120 | 5.1 | 8.7 | 13.8 | 315.5 | 4353.9
2 | typical floor area | 86.5*19+32.5*24+42*24, 128.5*18.5-10*10 | Multi 20 | 5.5 | 105 | 5.1 | 8.7 | 13.8 | 5708.75 | 78780.75 | 107943.6
3 | student waiting area | 28.5*16.5 | Multi 20 | 5.5 | 120 | 5.1 | 8.7 | 13.8 | 470.25 | 6489.45 |  | 123524.47
3 | conference roof | 16.5*20+12*21 | Multi 20 | 5.5 | 120 | 5.1 | 8.7 | 13.8 | 582 | 8031.6
3 | typical floor area | 26.5*16.5+128*18-10*11+18*70+24*15.5+42*23.5+32.6*24+24*18.5+6*20 | Multi 20 | 5.5 | 105 | 5.1 | 8.7 | 13.8 | 6596.65 | 91033.77 | 105554.82
4 | conference roof | 17*20+27*13 | Multi 20 | 5.5 | 120 | 5.1 | 8.7 | 13.8 | 691 | 9535.8 |  | 148117.45
4 | mechanical area | 32.5*32+27.5*10 | Multi 20 | 5.5 | 170 | 5.1 | 8.7 | 13.8 | 1315 | 18147
4 | typical floor area | 60*58+63.5*18.5+24*42+27x*+55*18 | Multi 20 | 5.5 | 105 | 5.1 | 8.7 | 13.8 | 7165.75 | 98887.35 | 126570.15
roof | snow drift | 20.5*57+108.5*10+20*10+86*11 | Multi 20 | 5.5 | 85 | 5.1 | 8.7 | 13.8 | 3399.5 | 46913.1 |  | 128084.23
roof | roof | 16.5*53.5+89*41 | Multi 20 | 5.5 | 60 | 5.1 | 8.7 | 13.8 | 4531.75 | 62538.15 | 109451.25