## Center Girder - Building 1
KNOWN FACTS
Single horizontal joist supporting the roof joists of "Building 1" of the dormitory
Weight of fiber-reinforced cementitious corrugated roofing = 0.19 kN/m2
ASSUMPTIONS:
The weight of the joists are distributed loads on the joist
The joist provide sufficient lateral bracing for the girder
Half the weight of each joist is supported by the side wall, and half is supported by the girder
Horizontal Joist Span (m)
14.6
Number of Joists
13.6957
14
Factored Load of Each Joist
0 | kN
Dead Load Per Joist (kN)
3.1918
Roof Live Load (kN/m)
10.5759
Rain Load (kN/m)
12.5195
STEP 1: DETERMINE LOCATION OF EACH JOIST FROM ONE END OF THE GIRDER (m)
0
1.15
2.3
3.45
4.6
5.75
6.9
8.05
9.2
10.35
11.5
12.65
13.8
14.6
STEP 2: DETERMINE THE EQUIVALENT DISTRIBUTED LOAD
The load from each girder is given above
This load is applied every 1.15 m
Distributed Load (kN/m)
2.7755
STEP 3: DETERMINE THE CRITICAL SHEAR AND MOMENT
Dead Shear (kN)
20.2609
Roof Live Shear (kN)
77.2039
Rain Shear (kN)
91.3923
Critical Combination:
1.2D + 1.6(Lr or R) + 0.8 W
Critical Shear (kN)
170.5409
Dead Moment (kN*m)
73.9523
Roof Live Moment (kN*m)
281.7942
Rain Moment (kN*m)
333.5821
Critical Moment (kN*m)
622.4741
STEP 4: SELECT A PRELIMINARY JOIST
No K-series joist is sufficient to bear this load
Use the Steel Construction Manual to find an appropriate W-shape
Convert Maximum Moment and Maximum Shear to Imperial Units to select a Member
1 kip*ft = 1.3558 kN*m
1 kip = 4.4482 kN
Maximum Moment (kip*ft)
459.1194
Maximum Shear (kips)
38.3393
With the assumption that the joists provide lateral stability every 3.77 feet, choose:
W18x65
Plastic Moment Capacity:
| 499 | kN*m
Shear Capacity:
| 248 | kN
Self-Weight:
| 65 | lb/ft
| 0.065 | kip/ft
STEP 5: CHECK ABILITY OF W-SHAPE TO CARRY JOISTS AND SELF-WEIGHT
Shear from Joists (kips)
38.3393
Moment from Joists (kip*ft)
459.1194
Shear from Self-Weight with D factor of 1.2 (kips)
1.8681
Moment from Self-Weight with D factor of 1.2 (kip*ft)
22.3707
Total Shear (kips)
40.2074
Total Moment (kip*ft)
481.4902
Both values are below the capacity of the member, therefore use:
W18x65
STEP 7: CALCULATE ENTIRE DEAD LOAD OF ROOF
Dead Load of Single Joist and Bridging:
| 0.2199 | kN
Dead Load of All Roofing Material:
| 50.676 | kN
Dead Load of Central Girder:
| 0.94861 | kN/m
| 13.8497 | kN
Total Weight of 28 Joists, Roofing Material and Girder
| 70.6828 | kN
Pt Load | 21133.1177 | N

## Joist Design - Building 1
KNOWN FACTS
Joists spaced 1.15 m apart, and will run with the slope (one end of the joist will be higher than the other)
Weight of fiber-reinforced cementitious corrugated roofing = 0.19 kN/m2
Horizontal Joist Span (m)
9.125
Slope (m/m)
0.2/4.5
Vertical Joist Span (m)
0.40556
Total Joist Length (m)
9.134
Factor to Make Horizontal Load a Load Perpendicular to the Joist
0.99901
STEP 1: DETERMINE LOADS IN kN/m
Roof Live Load Lr
Using previoiusly developed load calculating spreadsheet:
| 0.9591 | kN/m2
| 1.103 | kN/m | Tributary width is 1.15 m
Rain Load
Using previously developed load calculating spreadsheet (assuming ds = 20 mm and dh = 40 mm):
| 0.588 | kN/m2 | This load is a horizontal projection
| 0.58742 | kN/m2 | Load perpendicular to slope
| 0.67553 | kN/m | Tributary width is 1.15 m
Wind Load
All joists will be made using the same size member, therefore the maximum load experienced by surfaces 4 and 5 shall be considered
Maximum magnitude load is as follows:
| -0.8625 | kN/m2
Due to the small slope of the roof, none of the roof surfaces experience a positive force. The negative force would serve to cancel the gravity loads.
Because the wind load would decrease the total load on the joist, it will be neglected. However, Bridging will be provided later on to allow for uplift wind loads.
Dead Load
Roofing Material
| 0.19 | kN/m2 | (this is perpendicular to the slope -> tributary width is 1.15 m)
| 0.2185 | kN/m
Steel Joist
| 0.1 | kN/m | (this is an average steel joist weight in the steel joist institute manual)
Total
| 0.3185 | kN/m
STEP 2: DETERMINE CRITICAL LOAD COMBINATION
1.4D
| 0.4459 | kN/m
1.2D + 0.5(Lr or R)
| 0.93368 | kN/m
1.2D + 1.6(Lr or R) + 0.8 W
1.9168
1.2D + 1.6W + 0.5(Lr or R)
0.93368
Critical Combination:
| 1.9168 | kN/m
STEP 3: FIND MAX SHEAR AND MAX MOMENT, AND SELECT TRUSS
Maximum Shear
The maximum shear = wl/2
The length of each joist is 9.1341 m
| 8.7539 | kN
Maximum Moment
The maximum moment = wl2/8
| 19.9898 | kN*m
Select 10KCS1 from table on page 46 of SJI Manual
Check to be sure span is less than 24d
| Span: | 9.1341 | m
| depth: | 0.254 | m
| 24d: | 6.096 | m
Span is not OK => pick joist with greater depth
Select 12KCS1 from table on page 46 of SJI Manual
Check to be sure span is less than 24 d
| Span: | 9.1341 | m
| depth: | 0.305 | m
| 24d: | 7.32 | m
Span is not OK => pick joist with greater depth
Select 14KCS1 from table on page 46 of SJI Manual
Check to be sure span is less than 24 d
| Span: | 9.1341 | m
| depth: | 0.356 | m
| 24d: | 8.544 | m
Span is not OK => pick joist with greater depth
Select 16KCS1 from table on page 46 of SJI Manual
Check to be sure span is less than 24 d
| Span: | 9.1341 | m
| depth: | 0.406 | m
| 24d: | 9.744 | m
Span is OK => However, bridging provisions are not made in table for this small joist on this long span
Select and check 16KCS2 for design
STEP 4: DETERMINE BRIDGE SIZING AND REQUIREMENTS
Erection bridging is - 16K2 is highlighted in red in SJI manual Table on page 33
According to Table 5.4-2 of the SJI manual, these joists require 3 rows of bridging.
According to Table 2.6-1a of SJI Code of Standard Practice, construction bridging should be 25mmx3mm equal leg angle
The top chord radius of gyration is not available to be found -> cannot determine required permanent bridging -> use construction bridging dead load for design, rather than permanent bridging dead load.
Bridging Size
| 25x3 | mm | equal leg angle
Bridging Weight (per piece of bridging)
Cross Sectional Area
| 1.41 | cm^2
Volume
| 162.15 | cc
Density
| 7.85 | g/cc
Weight
| 1272.8775 | g
| 1.2729 | kg
| 0.012487 | kN
Spacing
TOP CHORD
Because three rows are required -> place one row of top chord bridging at the midpoint, and one 2.25 m from each end support
BOTTOM CHORD
Because we have wind uplift forces -> SJI Manual Section 5.11 says we need "single line of bridging near the first bottom chord panel points whenever uplift due to wind forces is a design consideration.
Assume the uplift bridging is 0.75 m in from either end and the other three (that were required in Table 5.4-2) are : one at midpoint, and two, each 1.875 m from the end supports
STEP 5: CHECK TO SEE IF 16KCS2 IS SUFFICIENT WITH CORRECT SELF-WEIGHT AND BRIDGING DEAD WEIGHT
Due to the symmetry of the joist, we know that the maximum shear is half of the total load on the joist
ROOF LIVE LOAD Lr
| 1.103 | kN/m
RAIN LOAD
| 0.67553 | kN/m
WIND LOAD
| 0 | kN/m
DEAD LOAD
Roofing Material
| 0.2185 | kN/m
Joist (16KCS2)
| 0.12 | kN/m
Bridging
| 0.099895 | kN
TOTAL
| 0.34944 | kN/m
1.4D
0.48921
1.2D + 0.5(Lr or R)
0.97081
1.2D + 1.6(Lr or R) + 0.8 W
2.1841
1.2D + 1.6W + 0.5(Lr or R)
0.97081
Critical Combination:
| 2.1841 | kN/m
Check Maximum Shear
| 9.9747 | kN | The maximum shear the joist can carry is 26.6 kN -> 16KCS2 is sufficient to carry the load
Check Maximum Moment
Due to symmetry, the maximum moment will occur in the center of the beam -> use ((wl^2)/8) to find moment due to distributed load, and then find moment due to point loads (bridging) using weight times distance
Distributed Load Moment
w
| 2.1709 | kN/m
| 22.6407 | kN*m
Bridging Load Moment
D due to one piece of bridging
| 0.014984 | kN
| 0.14148 | kN*m
Total Moment
| 22.7822 |  | The maximum moment the joist can carry is 59.1 kN*m -> 16KCS2 is sufficient to carry the load
STEP 6: CALCULATE THE DEAD LOAD DUE TO EACH JOIST ON CENTER GIRDER
Weight of Joist (kN/m)
0.12
Length of Joist (m)
9.1341
Weight of Joist (kN)
1.0961
Weight of Bridging (kN)
0.099895
Total Dead Load from Each Joist (kN)
1.196
DL/2 | 597.9937 | N
DL/2 | 598 | N

## Joist Design - Building 2
KNOWN FACTS
Joists spaced 1.15 m apart, and will run with the slope (one end of the joist will be higher than the other)
Weight of fiber-reinforced cementitious corrugated roofing = 0.19 kN/m2
Horizontal Joist Span (m)
4.5
Slope (m/m)
0.2/4.5
Vertical Joist Span (m)
0.2
Total Joist Length (m)
4.5044
Factor to Make Horizontal Load a Load Perpendicular to the Joist
0.99901
STEP 1: DETERMINE LOADS IN kN/m
Roof Live Load Lr
Using previoiusly developed load calculating spreadsheet:
| 0.9591 | kN/m2
| 1.103 | kN/m | Tributary width is 1.15 m
Rain Load
Using previously developed load calculating spreadsheet (assuming ds = 20 mm and dh = 40 mm):
| 0.588 | kN/m2 | This load is a horizontal projection
| 0.58742 | kN/m2 | Load perpendicular to slope
| 0.67553 | kN/m | Tributary width is 1.15 m
Wind Load
All joists will be made using the same size member, therefore the maximum load experienced by surfaces 4 and 5 shall be considered
Maximum magnitude load is as follows:
| -0.8625 | kN/m2
Due to the small slope of the roof, none of the roof surfaces experience a positive force. The negative force would serve to cancel the gravity loads.
Because the wind load would decrease the total load on the joist, it will be neglected. However, Bridging will be provided later on to allow for uplift wind loads.
Dead Load
Roofing Material
| 0.19 | kN/m2 | (this is perpendicular to the slope -> tributary width is 1.15 m)
| 0.2185 | kN/m
Steel Joist
| 0.1 | kN/m | (this is an average steel joist weight in the steel joist institute manual)
Total
| 0.3185 | kN/m
STEP 2: DETERMINE CRITICAL LOAD COMBINATION
1.4D
| 0.4459 | kN/m
1.2D + 0.5(Lr or R)
| 0.93368 | kN/m
1.2D + 1.6(Lr or R) + 0.8 W
1.9168
1.2D + 1.6W + 0.5(Lr or R)
0.93368
Critical Combination:
| 1.9168 | kN/m
STEP 3: FIND MAX SHEAR AND MAX MOMENT, AND SELECT TRUSS
Maximum Shear
The maximum shear = wl/2
The length of each joist is 4.51 m
| 4.3223 | kN
Maximum Moment
The maximum moment = wl2/8
| 4.8734 | kN*m
Select 10KCS1 from table on page 46 of SJI Manual
Check to be sure span is less than 24d
| Span: | 4.5 | m
| depth: | 0.254 | m
| 24d: | 6.096 | m
Span is OK
STEP 4: DETERMINE BRIDGE SIZING AND REQUIREMENTS
Erection bridging is not required- 10K1 is not highlighted in red in SJI manual Table on page 33
According to Table 5.4-2 of the SJI manual, these joists require 1 row of bridging.
According to Table 2.6-1a of SJI Code of Standard Practice, construction bridging should be 25mmx3mm equal leg angle
The top chord radius of gyration is not available to be found -> cannot determine required permanent bridging -> use construction bridging dead load for design, rather than permanent bridging dead load.
Bridging Size
| 25x3 | mm | equal leg angle
Bridging Weight (per piece of bridging)
Cross Sectional Area
| 1.41 | cm^2
Volume
| 162.15 | cc
Density
| 7.85 | g/cc
Weight
| 1272.8775 | g
| 1.2729 | kg
| 0.012487 | kN
Spacing
TOP CHORD
Because one row is required - place at 2.25 m
BOTTOM CHORD
Because we have wind uplift forces -> SJI Manual Section 5.11 says we need "single line of bridging near the first bottom chord panel points whenever uplift due to wind forces is a design consideration.
Assume uplift bridging is 0.75 m from either end, and the one required row is centered
STEP 5: CHECK TO SEE IF 10KCS1 IS SUFFICIENT WITH CORRECT SELF-WEIGHT AND BRIDGING DEAD WEIGHT
Due to the symmetry of the joist, we know that the maximum shear is half of the total load on the joist
ROOF LIVE LOAD Lr
| 1.103 | kN/m
RAIN LOAD
| 0.67553 | kN/m
WIND LOAD
| 0 | kN/m
DEAD LOAD
Roofing Material
| 0.2185 | kN/m
Joist (16KCS2)
| 0.09 | kN/m
Bridging
| 0.049948 | kN
TOTAL
| 0.31957 | kN/m
1.4D
0.4474
1.2D + 0.5(Lr or R)
0.93497
1.2D + 1.6(Lr or R) + 0.8 W
2.1482
1.2D + 1.6W + 0.5(Lr or R)
0.93497
Critical Combination:
| 2.1482 | kN/m
Check Maximum Shear
| 4.8443 | kN | The maximum shear the joist can carry is 26.6 kN -> 16KCS2 is sufficient to carry the load
Check Maximum Moment
Due to symmetry, the maximum moment will occur in the center of the beam -> use ((wl^2)/8) to find moment due to distributed load, and then find moment due to point loads (bridging) using weight times distance
Distributed Load Moment
w
| 2.1349 | kN/m
| 5.4281 | kN*m
Bridging Load Moment
D due to one piece of bridging
| 0.014984 | kN
| 0.044953 | kN*m
Total Moment
| 5.4731 |  | The maximum moment the joist can carry is 29.1 kN*m -> 10KCS1 is sufficient to carry the load
STEP 6: CALCULATE TOTAL DEAD WEIGHT OF THE ROOF OVER BUILDING 2
Building 2 is 20.25 m long
18.6087
19 Joists are required for Building 2
Calculate Weight of Roofing:
| 17.3522 | kN
Weight of 19 Joists and Roofing (kN)
20.0112
DL/2 | 526.6114 | N
DL/2 | 527 | N

## Joist Design - Building 3
KNOWN FACTS
Joists spaced 1.15 m apart, and will run with the slope (one end of the joist will be higher than the other)
Weight of fiber-reinforced cementitious corrugated roofing = 0.19 kN/m2
Horizontal Joist Span (m)
9.675
Slope (m/m)
0.2/4.5
Vertical Joist Span (m)
0.43
Total Joist Length (m)
9.6846
Factor to Make Horizontal Load a Load Perpendicular to the Joist
0.99901
STEP 1: DETERMINE LOADS IN kN/m
Roof Live Load Lr
Using previoiusly developed load calculating spreadsheet:
| 0.9591 | kN/m2
| 1.103 | kN/m | Tributary width is 1.15 m
Rain Load
Using previously developed load calculating spreadsheet (assuming ds = 20 mm and dh = 40 mm):
| 0.588 | kN/m2 | This load is a horizontal projection
| 0.58742 | kN/m2 | Load perpendicular to slope
| 0.67553 | kN/m | Tributary width is 1.15 m
Wind Load
All joists will be made using the same size member, therefore the maximum load experienced by surfaces 4 and 5 shall be considered
Maximum magnitude load is as follows:
| -0.8625 | kN/m2
Due to the small slope of the roof, none of the roof surfaces experience a positive force. The negative force would serve to cancel the gravity loads.
Because the wind load would decrease the total load on the joist, it will be neglected. However, Bridging will be provided later on to allow for uplift wind loads.
Dead Load
Roofing Material
| 0.19 | kN/m2 | (this is perpendicular to the slope -> tributary width is 1.15 m)
| 0.2185 | kN/m
Steel Joist
| 0.1 | kN/m | (this is an average steel joist weight in the steel joist institute manual)
Total
| 0.3185 | kN/m
STEP 2: DETERMINE CRITICAL LOAD COMBINATION
1.4D
| 0.4459 | kN/m
1.2D + 0.5(Lr or R)
| 0.93368 | kN/m
1.2D + 1.6(Lr or R) + 0.8 W
1.9168
1.2D + 1.6W + 0.5(Lr or R)
0.93368
Critical Combination:
| 1.9168 | kN/m
STEP 3: FIND MAX SHEAR AND MAX MOMENT, AND SELECT TRUSS
Maximum Shear
The maximum shear = wl/2
The length of each joist is 4.51 m
| 9.2819 | kN
Maximum Moment
The maximum moment = wl2/8
| 22.4738 | kN*m
Select 10KCS1 from table on page 46 of SJI Manual
Check to be sure span is less than 24d
| Span: | 9.685 | m
| depth: | 0.254 | m
| 24d: | 6.096 | m
Span is not OK => Find another Joist
Select 14KCS1 from table on page 46 of SJI Manual
Check to be sure span is less than 24d
| Span: | 9.685 | m
| depth: | 0.356 | m
| 24d: | 8.544 | m
Span is not OK => Find another Joist
Select 16KCS2 from table on page 46 of SJI Manual
Check to be sure span is less than 24d
| Span: | 9.685 | m
| depth: | 0.406 | m
| 24d: | 9.744 | m
Span is OK
STEP 4: DETERMINE BRIDGE SIZING AND REQUIREMENTS
Erection bridging is required- 16K2 is highlighted in red in SJI manual Table on page 33
According to Table 5.4-2 of the SJI manual, these joists require 3 rows of bridging.
According to Table 2.6-1a of SJI Code of Standard Practice, construction bridging should be 25mmx3mm equal leg angle
The top chord radius of gyration is not available to be found -> cannot determine required permanent bridging -> use construction bridging dead load for design, rather than permanent bridging dead load.
Bridging Size
| 25x3 | mm | equal leg angle
Bridging Weight (per piece of bridging)
Cross Sectional Area
| 1.41 | cm^2
Volume
| 162.15 | cc
Density
| 7.85 | g/cc
Weight
| 1272.8775 | g
| 1.2729 | kg
| 0.012487 | kN
Spacing
TOP CHORD
Place one row centered, and the other two 2.6 m from each end
BOTTOM CHORD
Because we have wind uplift forces -> SJI Manual Section 5.11 says we need "single line of bridging near the first bottom chord panel points whenever uplift due to wind forces is a design consideration.
Assume uplift bridging is 0.75 m, one row is centered, and other two rows are 2.75 m from either end
STEP 5: CHECK TO SEE IF 10KCS1 IS SUFFICIENT WITH CORRECT SELF-WEIGHT AND BRIDGING DEAD WEIGHT
Due to the symmetry of the joist, we know that the maximum shear is half of the total load on the joist
ROOF LIVE LOAD Lr
| 1.103 | kN/m
RAIN LOAD
| 0.67553 | kN/m
WIND LOAD
| 0 | kN/m
DEAD LOAD
Roofing Material
| 0.2185 | kN/m
Joist (16KCS2)
| 0.12 | kN/m
Bridging
| 0.099895 | kN
TOTAL
| 0.34881 | kN/m
1.4D
0.48834
1.2D + 0.5(Lr or R)
0.97006
1.2D + 1.6(Lr or R) + 0.8 W
2.1833
1.2D + 1.6W + 0.5(Lr or R)
0.97006
Critical Combination:
| 2.1833 | kN/m
Check Maximum Shear
| 10.5727 | kN | The maximum shear the joist can carry is 26.6 kN -> 16KCS2 is sufficient to carry the load
Check Maximum Moment
Due to symmetry, the maximum moment will occur in the center of the beam -> use ((wl^2)/8) to find moment due to distributed load, and then find moment due to point loads (bridging) using weight times distance
Distributed Load Moment
w
| 2.1709 | kN/m
| 25.4541 | kN*m
Bridging Load Moment
D due to one piece of bridging
| 0.014984 | kN
| 0.12512 | kN*m
Total Moment
| 25.5792 |  | The maximum moment the joist can carry is 29.1 kN*m -> 10KCS1 is sufficient to carry the load
STEP 6: CALCULATE TOTAL DEAD WEIGHT OF THE ROOF OVER BUILDING 3
Building 3 is 20.25 m long
18.6087
19 Joists are required for Building 3
Calculate Weight of Roofing:
| 37.263 | kN
Weight of 19 Joists and Roofing (kN)
41.4411
DL/2 | 1090.554 | N
DL/2 | 1091 | N

## Dead Load Summary
Building 1 Roof Dead Load (kN)
70.6828
Building 2 Roof Dead Load (kN)
20.0112
Building 3 Roof Dead Load (kN)
41.4411
132.135

## Wind Loads
Basic Wind Speed, V |  | CALCULATE q FOR EACH BUILDING |  |  | WINDWARD SIDES - 2 & 7
45 | m/s | Building 1 Velocity Pressure, q (N/m2) |  |  | Surface 1 |  |  | Surface 2 |  |  | Surface 3 |  |  | Surface 4 |  |  | Surface 5 |  |  | Surface 6 |  |  | Surface 7 |  |  | Surface 8 |  |  | Surface 9 |  |  | Surface 10 |  |  | Surface 11 |  |  | Surface 12 |  |  | Surface 13
|  | 912.6842 | N/m2 |  | Cp | P (N/m2) |  | Cp | P (N/m2) |  | L | P (N/m2) |  | h |  |  | h |  |  | Cp | P (N/m2) |  | Cp | P (N/m2) |  | h |  |  | L | P (N/m2) |  | Cp | P (N/m2) |  | h |  |  | L | P (N/m2) |  | Cp | P (N/m2)
Wind Directionality Factor, Kd |  | Building 2 Velocity Pressure, q (N/m2) - Low Side |  |  | -0.7 | -707.3303 | (Pos. Int) | 0.8 | 480 | (Pos Int) | 18.25 | -513.3849 | (Pos Int) | 5 |  |  | 5 |  |  | -0.7 | -707.3303 | (Pos. Int) | 0.8 | 480 | (Pos. Int) | 5 |  |  | 4.5 | -552.1739 | (Pos Int) | -0.7 | -707.3303 | (Pos Int) | 3.83 |  |  | 9.675 | -542.5987 | (Pos Int) | -0.7 | -695.0644 | (Pos Int)
0.85 |  | 912.6842 |  |  |  | -480 | (Neg. Int) |  | 784.9084 | (Neg Int) | B | -480 | (Neg Int) | L |  |  | L |  |  |  | -480 | (Neg. Int) |  | 784.9084 | (Neg. Int) | L |  |  | B | -480 | (Neg Int) |  | -480 | (Neg Int) | L |  |  | B | -480 | (Neg Int) |  | -480 | (Neg Int)
|  | Building 2 Velocity Pressure, q (N/m2) - High Side | [8 empty] | 14.6 |  |  | 18.25 | P (N/m2) |  | 18.25 | P (N/m2) | [7 empty] | 4.5 | P (N/m2) |  | 20.25 | [5 empty] | 9.675 | P (N/m2) |  | 20.25
Importance Factor, I |  | 920.0701 | [8 empty] | Cp |  |  | Cp (0 - h/2) | -862.4866 | (Pos Int) | Cp (0 - h/2) | -862.4866 | (Pos Int) | [6 empty] | Cp (0 - h/2) | -1172.7992 | (Pos Int) | Cp | [5 empty] | Cp (0 - h/2) | -847.5302 | (Pos Int) | Cp
1 |  | Building 3 Velocity Pressure, q (N/m2) | [8 empty] | -0.45 |  |  | -0.9 | -533.9203 | (Neg Int) | -0.9 | -533.9203 | (Neg Int) | [6 empty] | -1.3 | -844.2329 | (Neg Int) | -0.5 | [5 empty] | -0.9 | -524.6615 | (Neg Int) | -0.5
|  | 896.8573 | [11 empty] | Cp (h/2 - h) | -862.4866 | (Pos Int) | Cp (h/2 - h) | -862.4866 | (Pos Int) | [6 empty] | Cp (h/2 - h) | -707.3303 | (Pos Int) | [6 empty] | Cp (h/2 - h) | -847.5302 | (Pos Int)
Exposure Category | [13 empty] | -0.9 | -533.9203 | (Neg Int) | -0.9 | -533.9203 | (Neg Int) | [6 empty] | -0.7 | -480 | (Neg Int) | [6 empty] | -0.9 | -524.6615 | (Neg Int)
C |  | VALUES FOR Cp | [11 empty] | Cp (h - 2h) | -552.1739 | (Pos Int) | Cp (h - 2h) | -552.1739 | (Pos Int) | [6 empty] | Cp (h - 2h) | -707.3303 | (Pos Int) | [6 empty] | Cp (h - 2h) | -542.5987 | (Pos Int)
|  | Walls | [11 empty] | -0.5 | -480 | (Neg Int) | -0.5 | -480 | (Neg Int) | [6 empty] | -0.7 | -480 | (Neg Int) | [6 empty] | -0.5 | -480 | (Neg Int)
Structure Type |  |  | Windward Wall | [10 empty] | Cp (>2h) | -480 | (Pos Int) | Cp (>2h) | -480 | (Pos Int) | [6 empty] | Cp (>2h) | -707.3303 | (Pos Int) | [6 empty] | Cp (>2h) | -480 | (Pos Int)
Enclosed |  |  | 0.8 | [10 empty] | -0.3 | -480 | (Neg Int) | -0.3 | -480 | (Neg Int) | [6 empty] | -0.7 | -480 | (Neg Int) | [6 empty] | -0.3 | -480 | (Neg Int)
Topographic Factor Coefficient, Kzt |  |  | Leeward Wall
1 | m | L/B = 0-1 | -0.5 |  | WINDWARD SIDES - 3 & 12
|  | L/B = 2 | -0.3 |  | Surface 1 |  |  | Surface 2 |  |  | Surface 3 |  |  | Surface 4 |  |  | Surface 5 |  |  | Surface 6 |  |  | Surface 7 |  |  | Surface 8 |  |  | Surface 9 |  |  | Surface 10 |  |  | Surface 11 |  |  | Surface 12 |  |  | Surface 13
Gust Effect Factor, G |  | L/B > 4 | -0.2 |  | Cp | P (N/m2) |  | L | P (N/m2) |  | Cp | P (N/m2) |  | h |  |  | h |  |  | Cp | P (N/m2) |  | L | P (N/m2) |  | h |  |  | Cp | P (N/m2) |  | Cp | P (N/m2) |  | h |  |  | Cp | P (N/m2) |  | Cp | P (N/m2)
0.85 |  |  |  |  | -0.7 | -707.3303 | (Pos. Int) | 18.25 | -480 | (Pos Int) | 0.8 | 480 | (Pos Int) | 5 |  |  | 5 |  |  | -0.7 | -707.3303 | (Pos. Int) | 4.5 | 480 | (Pos. Int) | 5 |  |  | 0.8 | 480 | (Pos Int) | -0.7 | -713.0543 | (Pos Int) | 3.83 |  |  | 0.8 | 480 | (Pos Int) | -0.7 | -695.0644 | (Pos Int)
|  |  | Side Wall |  |  | -480 | (Neg. Int) | B | -480 | (Neg Int) |  | 784.9084 | (Neg Int) | L |  |  | L |  |  |  | -480 | (Neg. Int) | B | 480 | (Neg. Int) | L |  |  |  | 791.2603 | (Neg Int) |  | -480 | (Neg Int) | L |  |  |  | 771.2973 | (Neg Int) |  | -480 | (Neg Int)
Internal Pressure Coefficients, GCpi |  |  | -0.7 |  |  |  |  | 14.6 | [5 empty] | 18.25 | P (N/m2) |  | 18.25 | P (N/m2) |  |  |  |  | 20.25 |  |  | 4.5 | P (N/m2) | [7 empty] | 9.675 | P (N/m2)
0.18 | [7 empty] | Cp | [5 empty] | Cp (0 - h/2) | -862.4866 | (Pos Int) | Cp (0 - h/2) | -862.4866 | (Pos Int) |  |  |  | Cp |  |  | Cp (0 - h/2) | -1182.2901 | (Pos Int) | [6 empty] | Cp (0 - h/2) | -847.5302 | (Pos Int)
-0.18 |  | Roofs | [5 empty] | -0.45 | [5 empty] | -0.9 | -533.9203 | (Neg Int) | -0.9 | -533.9203 | (Neg Int) |  |  |  | -0.5 |  |  | -1.3 | -851.0648 | (Neg Int) | [6 empty] | -0.9 | -524.6615 | (Neg Int)
|  |  | Hor. D from WW edge | [10 empty] | Cp (h/2 - h) | -862.4866 | (Pos Int) | Cp (h/2 - h) | -862.4866 | (Pos Int) | [6 empty] | Cp (h/2 - h) | -713.0543 | (Pos Int) | [6 empty] | Cp (h/2 - h) | -847.5302 | (Pos Int)
Velocity Pressure Coefficients, Kz |  |  |  | Cp | [9 empty] | -0.9 | -533.9203 | (Neg Int) | -0.9 | -533.9203 | (Neg Int) | [6 empty] | -0.7 | -480 | (Neg Int) | [6 empty] | -0.9 | -524.6615 | (Neg Int)
Building 1 |  | h/L<0.5 | 0 - h/2 | -0.9 | [9 empty] | Cp (h - 2h) | -552.1739 | (Pos Int) | Cp (h - 2h) | -552.1739 | (Pos Int) | [6 empty] | Cp (h - 2h) | -713.0543 | (Pos Int) | [6 empty] | Cp (h - 2h) | -542.5987 | (Pos Int)
0.865 |  |  | h/2 - h | -0.9 | [9 empty] | -0.5 | -480 | (Neg Int) | -0.5 | -480 | (Neg Int) | [6 empty] | -0.7 | -480 | (Neg Int) | [6 empty] | -0.5 | -480 | (Neg Int)
Building 2 - Low |  |  | h - 2h | -0.5 | [9 empty] | Cp (>2h) | -480 | (Pos Int) | Cp (>2h) | -480 | (Pos Int) | [6 empty] | Cp (>2h) | -713.0543 | (Pos Int) | [6 empty] | Cp (>2h) | -480 | (Pos Int)
0.865 |  |  | > 2h | -0.3 | [9 empty] | -0.3 | -480 | (Neg Int) | -0.3 | -480 | (Neg Int) | [6 empty] | -0.7 | -480 | (Neg Int) | [6 empty] | -0.3 | -480 | (Neg Int)
Building 2 - High |  | h/L > 1.0 | 0 - h/2 | -1.3
0.872 |  |  | > h/2 | -0.7
Building 3 |  |  |  |  | WINDWARD SIDES - 1 - Assume roof behaves as in previous calculations due to lack of provisions in the code
0.85 |  |  |  |  | Surface 1 |  |  | Surface 2 |  |  | Surface 3 |  |  | Surface 4 |  |  | Surface 5 |  |  | Surface 6 |  |  | Surface 7 |  |  | Surface 8 |  |  | Surface 9 |  |  | Surface 10 |  |  | Surface 11 |  |  | Surface 12 |  |  | Surface 13
[5 empty] | Cp | P (N/m2) |  | Cp | P (N/m2) |  | Cp | P (N/m2) |  | h |  |  | h |  |  | L | P (N/m2) |  | Cp | P (N/m2) |  | h |  |  | Cp | P (N/m2) |  | L | P (N/m2) |  | h |  |  | Cp | P (N/m2) |  | L | P (N/m2)
[5 empty] | 0.8 | 480 | (Pos. Int) | -0.7 | -707.3303 | (Pos. Int) | -0.7 | -707.3303 | (Pos. Int) | 5 |  |  | 5 |  |  | 14.6 | -480 | (Pos. Int) | -0.7 | -707.3303 | (Pos. Int) | 5 |  |  | -0.7 | -713.0543 | (Pos. Int) | 20.25 | -480 | (Pos. Int) | 3.83 |  |  | -0.7 | -695.0644 | (Pos Int) | 20.25 | -480 | (Pos. Int)
[6 empty] | 784.9084 | (Neg. Int) |  | -480 | (Neg. Int) |  | -480 | (Neg. Int) | L |  |  | L |  |  | B | -480 | (Neg. Int) |  | -480 | (Neg. Int) | L |  |  |  | -480 | (Neg. Int) | B | -480 | (Neg. Int) | L |  |  |  | -480 | (Neg Int) | B | -480 | (Neg. Int)
[14 empty] | 14.6 | P (N/m2) |  | 14.6 | P (N/m2) |  | 9.675 | [5 empty] | 20.25 | P (N/m2) |  |  |  |  | 4.5 |  |  | 20.25 | P (N/m2) |  |  |  |  | 9.675
[14 empty] | Cp (0 - h/2) | -862.4866 | (Pos Int) | Cp (0 - h/2) | -862.4866 | (Pos Int) | Cp | [5 empty] | Cp (0 - h/2) | -869.4662 | (Pos Int) |  |  |  | Cp |  |  | Cp (0 - h/2) | -847.5302 | (Pos Int) |  |  |  | Cp
[14 empty] | -0.9 | -533.9203 | (Neg Int) | -0.9 | -533.9203 | (Neg Int) | -0.39819 | [5 empty] | -0.9 | -538.241 | (Neg Int) |  |  |  | -0.2 |  |  | -0.9 | -524.6615 | (Neg Int) |  |  |  | -0.29535
[14 empty] | Cp (h/2 - h) | -862.4866 | (Pos Int) | Cp (h/2 - h) | -862.4866 | (Pos Int) | [6 empty] | Cp (h/2 - h) | -869.4662 | (Pos Int) | [6 empty] | Cp (h/2 - h) | -847.5302 | (Pos Int)
[14 empty] | -0.9 | -533.9203 | (Neg Int) | -0.9 | -533.9203 | (Neg Int) | [6 empty] | -0.9 | -538.241 | (Neg Int) | [6 empty] | -0.9 | -524.6615 | (Neg Int)
[14 empty] | Cp (h - 2h) | -552.1739 | (Pos Int) | Cp (h - 2h) | -552.1739 | (Pos Int) | [6 empty] | Cp (h - 2h) | -556.6424 | (Pos Int) | [6 empty] | Cp (h - 2h) | -542.5987 | (Pos Int)
[14 empty] | -0.5 | -480 | (Neg Int) | -0.5 | -480 | (Neg Int) | [6 empty] | -0.5 | -480 | (Neg Int) | [6 empty] | -0.5 | -480 | (Neg Int)
[14 empty] | Cp (>2h) | -480 | (Pos Int) | Cp (>2h) | -480 | (Pos Int) | [6 empty] | Cp (>2h) | -480 | (Pos Int) | [6 empty] | Cp (>2h) | -480 | (Pos Int)
[14 empty] | -0.3 | -480 | (Neg Int) | -0.3 | -480 | (Neg Int) | [6 empty] | -0.3 | -480 | (Neg Int) | [6 empty] | -0.3 | -480 | (Neg Int)
WINDWARD SIDES - 10 & 13 - Assume roof behaves as in previous calculations due to lack of provisions in the code
[5 empty] | Surface 1 |  |  | Surface 2 |  |  | Surface 3 |  |  | Surface 4 |  |  | Surface 5 |  |  | Surface 6 |  |  | Surface 7 |  |  | Surface 8 |  |  | Surface 9 |  |  | Surface 10 |  |  | Surface 11 |  |  | Surface 12 |  |  | Surface 13
[5 empty] | L | P (N/m2) |  | Cp | P (N/m2) |  | Cp | P (N/m2) |  | h |  |  | h |  |  | Cp | P (N/m2) |  | Cp | P (N/m2) |  | h |  |  | Cp | P (N/m2) |  | Cp | P (N/m2) |  | h |  |  | Cp | P (N/m2) |  | Cp | P (N/m2)
[5 empty] | 14.6 | -480 | (Pos. Int) | -0.7 | -707.3303 | (Pos. Int) | -0.7 | -707.3303 | (Pos. Int) | 5 |  |  | 5 |  |  | 0.8 | 480 | (Pos. Int) | -0.7 | -707.3303 | (Pos. Int) | 5 |  |  | -0.7 | -713.0543 | (Pos. Int) | 0.8 | 480 | (Pos Int) | 3.83 |  |  | -0.7 | -695.0644 | (Pos Int) | 0.8 | 480 | (Pos Int)
[5 empty] | B | -480 | (Neg. Int) |  | -480 | (Neg. Int) |  | -480 | (Neg. Int) | L |  |  | L |  |  |  | 784.9084 | (Neg. Int) |  | -480 | (Neg. Int) | L |  |  |  | -480 | (Neg. Int) |  | 791.2603 | (Neg Int) | L |  |  |  | -480 | (Neg Int) |  | 771.2973 | (Neg Int)
[5 empty] | 18.25 | [8 empty] | 14.6 | P (N/m2) |  | 14.6 | P (N/m2) | [7 empty] | 20.25 | P (N/m2) | [7 empty] | 20.25 | P (N/m2)
[5 empty] | Cp | [8 empty] | Cp (0 - h/2) | -862.4866 | (Pos Int) | Cp (0 - h/2) | -862.4866 | (Pos Int) | [6 empty] | Cp (0 - h/2) | -869.4662 | (Pos Int) | [6 empty] | Cp (0 - h/2) | -847.5302 | (Pos Int)
[5 empty] | -0.5 | [8 empty] | -0.9 | -533.9203 | (Neg Int) | -0.9 | -533.9203 | (Neg Int) | [6 empty] | -0.9 | -538.241 | (Neg Int) | [6 empty] | -0.9 | -524.6615 | (Neg Int)
[14 empty] | Cp (h/2 - h) | -862.4866 | (Pos Int) | Cp (h/2 - h) | -862.4866 | (Pos Int) | [6 empty] | Cp (h/2 - h) | -869.4662 | (Pos Int) | [6 empty] | Cp (h/2 - h) | -847.5302 | (Pos Int)
[14 empty] | -0.9 | -533.9203 | (Neg Int) | -0.9 | -533.9203 | (Neg Int) | [6 empty] | -0.9 | -538.241 | (Neg Int) | [6 empty] | -0.9 | -524.6615 | (Neg Int)
[14 empty] | Cp (h - 2h) | -552.1739 | (Pos Int) | Cp (h - 2h) | -552.1739 | (Pos Int) | [6 empty] | Cp (h - 2h) | -556.6424 | (Pos Int) | [6 empty] | Cp (h - 2h) | -542.5987 | (Pos Int)
[14 empty] | -0.5 | -480 | (Neg Int) | -0.5 | -480 | (Neg Int) | [6 empty] | -0.5 | -480 | (Neg Int) | [6 empty] | -0.5 | -480 | (Neg Int)
[14 empty] | Cp (>2h) | -480 | (Pos Int) | Cp (>2h) | -480 | (Pos Int) | [6 empty] | Cp (>2h) | -480 | (Pos Int) | [6 empty] | Cp (>2h) | -480 | (Pos Int)
[14 empty] | -0.3 | -480 | (Neg Int) | -0.3 | -480 | (Neg Int) | [6 empty] | -0.3 | -480 | (Neg Int) | [6 empty] | -0.3 | -480 | (Neg Int)

## E Load - Shear B1
FUNDAMENTAL VARIABLES | SECONDARY VARIABLES | DETERMINE CORRECT VALUES OF SDS AND SD1 | SEISMIC BASE SHEAR CALCULATIONS |  | SHEAR AT TOP OF SHEAR WALLS (6M)
Seismic Use Group | Design Category | Previously Calculated | Approximate Fundamental Period, Ta |  | Height of Top of Shear Walls (m)
1 | E | SDS | 0.1701 |  | 5
|  | 1.1667 | Maximum Fundamental Period, T
Max Considered EQ Ground Motions | CT | SD1 | 0.20412 |  | Maximum Height (m)
SS | 0.0488 | 0.75 | Seismic Response Coefficient, CS |  | 5.285
1.75 |  |  | 0.5 | (Calculated)
S1 | Coeff. For Upper Limit on Calc'd Period | Section 9.5.2.5.3 Calculations | 1.4697 | (Maximum) | Total Gravity Load (kN)
0.75 | Cu | Fa | 0.044 | (Minimum) | 1
| 1.2 | 1 | 0.5 | Final
Site Class |  | Fv |  |  | Total Roof Gravity Load (kN)
D | Occupancy Importance Factor | 1.5 | Seismic Base Shear, V |  | 162.9184
| I | SMS | 0.5 | N
Site Coefficients | 1 | 1.5 |  |  | Structure Period Exponent, k
Fa |  | SM1 |  |  | 1
1 | Response Modification Factor | 0.9
Fv | R | SDS |  |  | Calculate the Vertical Distribution Factor, Cvx
1.5 | 2 | 1 |  |  | 154.1328
SD1
Adj. Max Considered EQ Spect. Resp. Acc. Parameters | Total Dead Load (kN) | 0.6 |  |  | Shear at Top of Shear Walls (kN)
SMS | W |  |  |  | 77.0664
1.75 | 1 | FINAL VALUES OF SDS AND SD1
SM1 |  | SDS
1.125 |  | 1
SD1
Design Spect. Resp. Acc. Parameters |  | 0.6
SDS
1.1667
SD1
0.75
Maximum Height (m)
5.285

## E Load - Shear B2
FUNDAMENTAL VARIABLES | SECONDARY VARIABLES | DETERMINE CORRECT VALUES OF SDS AND SD1 | SEISMIC BASE SHEAR CALCULATIONS |  | SHEAR AT TOP OF SHEAR WALLS (6M)
Seismic Use Group | Design Category | Previously Calculated | Approximate Fundamental Period, Ta |  | Height of Top of Shear Walls (m)
1 | E | SDS | 0.1701 |  | 5.192
|  | 1.1667 | Maximum Fundamental Period, T
Max Considered EQ Ground Motions | CT | SD1 | 0.20412 |  | Maximum Height (m)
SS | 0.0488 | 0.75 | Seismic Response Coefficient, CS |  | 5.192
1.75 |  |  | 0.5 | (Calculated)
S1 | Coeff. For Upper Limit on Calc'd Period | Section 9.5.2.5.3 Calculations | 1.4697 | (Maximum) | Total Gravity Load (kN)
0.75 | Cu | Fa | 0.044 | (Minimum) | 1
| 1.2 | 1 | 0.5 | Final
Site Class |  | Fv |  |  | Total Roof Gravity Load (kN)
D | Occupancy Importance Factor | 1.5 | Seismic Base Shear, V |  | 31.9748
| I | SMS | 0.5 | N
Site Coefficients | 1 | 1.5 |  |  | Structure Period Exponent, k
Fa |  | SM1 |  |  | 1
1 | Response Modification Factor | 0.9
Fv | R | SDS |  |  | Calculate the Vertical Distribution Factor, Cvx
1.5 | 2 | 1 |  |  | 31.9748
SD1
Adj. Max Considered EQ Spect. Resp. Acc. Parameters | Total Dead Load (kN) | 0.6 |  |  | Shear at Top of Shear Walls (kN)
SMS | W |  |  |  | 15.9874
1.75 | 1 | FINAL VALUES OF SDS AND SD1
SM1 |  | SDS
1.125 |  | 1
SD1
Design Spect. Resp. Acc. Parameters |  | 0.6
SDS
1.1667
SD1
0.75
Maximum Height (m)
5.285

## E Load - Shear B3
FUNDAMENTAL VARIABLES | SECONDARY VARIABLES | DETERMINE CORRECT VALUES OF SDS AND SD1 | SEISMIC BASE SHEAR CALCULATIONS |  | SHEAR AT TOP OF SHEAR WALLS (6M)
Seismic Use Group | Design Category | Previously Calculated | Approximate Fundamental Period, Ta |  | Height of Top of Shear Walls (m)
1 | E | SDS | 0.1701 |  | 3.4
|  | 1.1667 | Maximum Fundamental Period, T
Max Considered EQ Ground Motions | CT | SD1 | 0.20412 |  | Maximum Height (m)
SS | 0.0488 | 0.75 | Seismic Response Coefficient, CS |  | 3.83
1.75 |  |  | 0.5 | (Calculated)
S1 | Coeff. For Upper Limit on Calc'd Period | Section 9.5.2.5.3 Calculations | 1.4697 | (Maximum) | Total Gravity Load (kN)
0.75 | Cu | Fa | 0.044 | (Minimum) | 1
| 1.2 | 1 | 0.5 | Final
Site Class |  | Fv |  |  | Total Roof Gravity Load (kN)
D | Occupancy Importance Factor | 1.5 | Seismic Base Shear, V |  | 71.2101
| I | SMS | 0.5 | N
Site Coefficients | 1 | 1.5 |  |  | Structure Period Exponent, k
Fa |  | SM1 |  |  | 1
1 | Response Modification Factor | 0.9
Fv | R | SDS |  |  | Calculate the Vertical Distribution Factor, Cvx
1.5 | 2 | 1 |  |  | 63.2152
SD1
Adj. Max Considered EQ Spect. Resp. Acc. Parameters | Total Dead Load (kN) | 0.6 |  |  | Shear at Top of Shear Walls (kN)
SMS | W |  |  |  | 31.6076
1.75 | 1 | FINAL VALUES OF SDS AND SD1
SM1 |  | SDS
1.125 |  | 1
SD1
Design Spect. Resp. Acc. Parameters |  | 0.6
SDS
1.1667
SD1
0.75
Maximum Height (m)
5.285

## Roof Live Load
Tributary Area (m2)
At
11.1263
R1
1
Slope (inches of rise per foot)
F
0.53333
R2
1
Calculated Lr
0.96 | kN/m2
Final Lr for Design (Horizontal Projection)
0.96 | kN/m2
Final Lr for Design (Perpendicular to the Slope)
0.95905 | kN/m^2
0.00095905 | N/mm^2

## Rain Loads
ds (mm)
20
dh (mm)
40
Rain Load (kPa)
0.588

## Dead Loads
ROOF DEAD LOAD | DEAD LOAD ON TRUSS | DEAD LOAD OF TRUSS AND ROOF | BEAM DEAD LOAD | COLUMN DEAD LOAD - SUPPORTING TRUSS | COLUMN DEAD LOAD - NO TRUSS
Weight of Roofing Material (kN/m2) | Tributary Width of Truss (m) | Weight of Material 1 (kN/m) | Dead Load on Beam (kN/m) | Half of Truss Load (kN) | Beam Dead Load (kN)
1 | 2 | 1 | 1 | 5 | 2
Total Length of Material 1 (m)
Roof Area (m2) | Load on Truss (kN/linear-m) | 1 | Density of Beam Material (kN/m3) | Beam Dead Load (kN) | Density of Column Material (kN/m3)
2 | 2 |  | 1 | 2 | 1
Weight of Material 2 (kN/m)
Total Roofing Dead Load (kN) | Truss Length (m) | 1 | Depth of Beam (m) | Density of Column Material (kN/m3) | Height of Column (m)
2 | 3 | Total Length of Material 2 (m) | 1 | 1 | 1
1
| Load on Truss (kN) |  | Breadth of Beam (m) | Height of Column (m) | Depth of Column (m)
| 6 | Weight of Material 3 (kN/m) | 1 | 1 | 1
1
|  | Total Length of Material 3 (m) | Total Beam Dead Load (kN/m) | Depth of Column (m) | Breadth of Column (m)
|  | 1 | 2 | 1 | 1
|  | Weight of Material 4 (kN/m) | Beam Length (m) | Breadth of Column (m) | Column Dead Load - Column Wt. Inc. (kN)
|  | 1 | 1 | 1 | 3
Total Length of Material 4 (m)
|  | 1 | Total Beam Dead Load (kN) | Column Dead Load - Column Wt. Inc. (kN)
|  |  | 2 | 8
Total Truss Load (kN)
10

## S1
Slab 1 Design
Parameters:
f'c | 20 | N/mm^2
fy | 400 | N/mm^2
Width | 4500 | mm | Length | 9525 | mm
dl factor | 1.2
ll factor | 1.6
live load | 0.002 | N/mm2
theta | 0.9
bar dia | 12.7 | mm
cover | 20 | mm
Compute Minimum Slab Thickness:
L | 2250
min h = L/24 | 93.75 | mm | ACI Table 9.5
min h = L/28 | 80.3571 | mm
Use the lesser h | 80.3572 | mm | ACI Table 9.5 Governs
assume h | 85 | mm
uniform h for all slabs | 115 | mm | Largest req'd h for all slabs
assume beam thick | 300 | mm
assume b | 300 | mm
d = h-(bar radius)-cover | 88.65 | mm
Bending Moment Required for Thickness:
Concrete Mass/Length | 2.4e-05 | N/mm3
self weight of slab | 0.00276 | N/mm^2
Ln = clear span | 1950 | mm
wd | 0.003312 | N/mm per mm of slab
wl | 0.0032 | N/mm per mm of slab
wu | 0.006512 | N/mm per mm of slab
Mu = (wu*Ln^2)/10 | 2476.188 | N-mm
Compute Rn
B1 | 0.85
pb | 0.0217 | Values also found in Table 3.6.1 (Wang, Salmon, Pincheira)
pmax | 0.0155
.50pmax | 0.00775
m | 23.5294
Rn | 2.5347 | N/mm2
Shear Requirement:
shear strength theta | 0.75
Max Shear Vu | 7.3016 | N/mm of width
theta Vc | 178404.6836 | N/mm of width
Are shear stirrups req'd? | no
Compute Area Steel:
Table 8.4.1 (Wang, Salmon, Pincheira)
| 2S1 |  |  | 2S2 |  |  | 2S3
| Support | Middle | Support | Support | Middle | Support | Support | Middle | Support
1. ACI Moment Coeff. | -24 | 14 | -10 | -11 | 16 | -11 | -11 | 16 | -11
2. Mu (N-m) = line 1 * wu*Ln^2 | -73.125 | 125.3571 | -175.5 | -159.5455 | 109.6875 | -159.5455 | -159.5455 | 109.6875 | -159.5455
3. Req'd Rn(Mpa) = line 2/(0.9bd^2) | 3.4462e-05 | 5.9078e-05 | 8.271e-05 | 7.5191e-05 | 5.1693e-05 | 7.5191e-05 | 7.5191e-05 | 5.1693e-05 | 7.5191e-05
4. Req'd rho = [line 3*rho max/2]/Rn | 1.0537e-07 | 1.8064e-07 | 2.5289e-07 | 2.299e-07 | 1.5806e-07 | 2.299e-07 | 2.299e-07 | 1.5806e-07 | 2.299e-07
5. Req'd As(mm^2) = line 4*bd | 62.1 | 62.1 | 62.1 | 62.1 | 62.1 | 62.1 | 62.1 | 62.1 | 62.1
6. Provided As(mm^2) (#13 is min.) | 129 | 129 | 129 | 129 | 129 | 129 | 129 | 129 | 129
req'd d (mm) | 0.32688 | 0.42799 | 0.5064 | 0.48283 | 0.40034 | 0.48283 | 0.48283 | 0.40034 | 0.48283
req'd h (mm) | 26.6769 | 26.778 | 26.8564 | 26.8328 | 26.7503 | 26.8328 | 26.8328 | 26.7503 | 26.8328
Grade 60 bars | rho | 0.0018
min As | 62.1 | mm^2
Max Spacing | 345 | mm
Use #13 bar @ | 345 | mm spacing
As = 129 mm^2
Selection of Longitudinal Steel begins @ interior support:
As | 62.1 | mm^2
Max Spacing | 455 | or 18 in
As | 129 | mm^2
use #13 bar @ 455 mm spacing
As=129 mm^2
Compute Development Length req'd @ infection points:
Check ACI 12.11.3 @exterior supports & @ Inflection points @ (pt 1, 2, 4)
Satisfy ACI 12.12.3
From ACI Shear & Moment Diagrams FIG 7.5.2 & 7.5.4
V1=V2=0.3780wuLn | 4.8 | N
V3=V4=0.3535wuLn | 4.4889 | N
radius #13 bar | 6.35 | mm
Cb | 26.35
Db | 12.7 | mm
Cb/Db=(Ln+bar radius)/12.7 | 2.0748 | checks
Since there are no stirrups | eqn 6.6.3 p.230
Ktr | 0
ψt (Other Bars, Top Bars) | 1 | 1.3
ψe | 1
ψs | 0.8 | for #19 bar and smaller
λ | 1
Ld (Othar than Top Bars) | 481.7863 | mm
Ld (Top Bars) | 626.3223 | mm
Check ACI 12.11.3 @ Inflection points
For #13 @ 345 mm spacing
C | 5100 | a
T | 51600 | N
a | 10.1176 | mm
Mn = As*fy(d-a/2) | 4313304.7059 | mm*N/mm
Vu | 4.8 | N
La | 4381.5 | mm
Mn/Vu+La | 902987.5457 | mm | ≥ Ld | checks
Check Simple Supports, or exterior end ACI 12.11.3
1.30*(Mn/Vu)+La | 1173883.8094 | mm | ≥ Ld | checks
Compute Cutoff Points for (-) M Reinforcement
Cutoff Points | 442.8422 | mm
OVERALL DESIGN
Use 115mm thick slab #13 straight bars @ 345mm

## S2
Slab 2 Design
Parameters:
f'c | 20 | N/mm^2
fy | 400 | N/mm^2
Width | 6350 | mm | Length | 8450 | mm
dl factor | 1.2
ll factor | 1.6
live load | 0.002 | N/mm2
theta | 0.9
bar dia | 12.7 | mm
cover | 20 | mm
Compute Minimum Slab Thickness:
L | 3175 | mm
min h = L/24 | 132.2917 | mm | ACI Table 9.5
min h = L/28 | 113.3929 | mm
Use the lesser h | 113.3929 | mm | ACI Table 9.5 Governs
assume h | 115 | mm
uniform h for all slabs | 115 | mm | Largest req'd h for all slabs
assume beam thick | 300 | mm
assume b | 300 | mm
d = h-(bar radius)-cover | 88.65 | mm
Bending Moment Required for Thickness:
Concrete Mass/Length | 2.4e-05 | N/mm3
self weight of slab | 0.00276 | N/mm^2
Ln = clear span | 2875 | mm
wd | 0.003312 | N/mm per mm of slab
wl | 0.0032 | N/mm per mm of slab
wu | 0.006512 | N/mm per mm of slab
Mu = (wu*Ln^2)/10 | 5382.575 | N-mm
Compute Rn
B1 | 0.85
pb | 0.0217 | Values also found in Table 3.6.1 (Wang, Salmon, Pincheira)
pmax | 0.0155
.50pmax | 0.00775
m | 23.5294
Rn | 2.5347 | N/mm2
Shear Requirement:
shear strength theta | 0.75
Max Shear Vu | 10.7652 | N/mm of width
theta Vc | 178404.6836 | N/mm of width
Are shear stirrups req'd? | no
Compute Area Steel:
Table 8.4.1 (Wang, Salmon, Pincheira)
| 2S1 |  |  | 2S2 |  |  | 2S3
| Support | Middle | Support | Support | Middle | Support | Support | Middle | Support
1. ACI Moment Coeff. | -24 | 14 | -10 | -11 | 16 | -11 | -11 | 16 | -11
2. Mu (N-m) = line 1 * wu*Ln^2 | -107.8125 | 184.8214 | -258.75 | -235.2273 | 161.7188 | -235.2273 | -235.2273 | 161.7188 | -235.2273
3. Req'd Rn(Mpa) = line 2/(0.9bd^2) | 5.081e-05 | 8.7103e-05 | 0.00012194 | 0.00011086 | 7.6215e-05 | 0.00011086 | 0.00011086 | 7.6215e-05 | 0.00011086
4. Req'd rho = [line 3*rho max/2]/Rn | 1.5535e-07 | 2.6632e-07 | 3.7285e-07 | 3.3895e-07 | 2.3303e-07 | 3.3895e-07 | 3.3895e-07 | 2.3303e-07 | 3.3895e-07
5. Req'd As(mm^2) = line 4*bd | 62.1 | 62.1 | 62.1 | 62.1 | 62.1 | 62.1 | 62.1 | 62.1 | 62.1
6. Provided As(mm^2) (#13 is min.) | 129 | 129 | 129 | 129 | 129 | 129 | 129 | 129 | 129
req'd d (mm) | 0.39691 | 0.51967 | 0.61489 | 0.58627 | 0.48611 | 0.58627 | 0.58627 | 0.48611 | 0.58627
req'd h (mm) | 26.7469 | 26.8697 | 26.9649 | 26.9363 | 26.8361 | 26.9363 | 26.9363 | 26.8361 | 26.9363
Grade 60 bars | rho | 0.0018
min As | 62.1 | mm^2
Max Spacing | 345 | mm
Use #13 bar @ | 345 | mm spacing
As = 129 mm^2
Selection of Longitudinal Steel begins @ interior support:
As | 62.1 | mm^2
Max Spacing | 455 | or 18 in
As | 129 | mm^2
use #13 bar @ 455 mm spacing
As=129 mm^2
Compute Development Length req'd @ infection points:
Check ACI 12.11.3 @exterior supports & @ Inflection points @ (pt 1, 2, 4)
Satisfy ACI 12.12.3
From ACI Shear & Moment Diagrams FIG 7.5.2 & 7.5.4
V1=V2=0.3780wuLn | 7.0769 | N
V3=V4=0.3535wuLn | 6.6182 | N
radius #13 bar | 6.35 | mm
Cb | 26.35
Db | 12.7 | mm
Cb/Db=(Ln+bar radius)/12.7 | 2.0748 | checks
Since there are no stirrups | eqn 6.6.3 p.230
Ktr | 0
ψt (Other Bars, Top Bars) | 1 | 1.3
ψe | 1
ψs | 0.8 | for #19 bar and smaller
λ | 1
Ld (Othar than Top Bars) | 481.7863 | mm
Ld (Top Bars) | 626.3223 | mm
Check ACI 12.11.3 @ Inflection points
For #13 @ 345 mm spacing
C | 5100 | a
T | 51600 | N
a | 10.1176 | mm
Mn = As*fy(d-a/2) | 4313304.7059 | mm*N/mm
Vu | 7.0769 | N
La | 4381.5 | mm
Mn/Vu+La | 613870.8179 | mm | ≥ Ld | checks
Check Simple Supports, or exterior end ACI 12.11.3
1.30*(Mn/Vu)+La | 798032.0633 | mm | ≥ Ld | checks
Compute Cutoff Points for (-) M Reinforcement
Cutoff Points | 652.9083 | mm
OVERALL DESIGN
Use 115mm thick slab #13 straight bars @ 345mm

## S3
Slab 3 Design
Parameters:
f'c | 20 | N/mm^2
fy | 400 | N/mm^2
Width | 3850 | mm | Length | 6350 | mm
dl factor | 1.2
ll factor | 1.6
live load | 0.002 | N/mm2
theta | 0.9
bar dia | 12.7 | mm
cover | 20 | mm
Compute Minimum Slab Thickness:
L | 1925 | mm
min h = L/24 | 80.2083 | mm | ACI Table 9.5
min h = L/28 | 68.75 | mm
Use the lesser h | 68.75 | mm | ACI Table 9.5 Governs
assume h | 70 | mm
uniform h for all slabs | 115 | mm | Largest req'd h for all slabs
assume beam thick | 300 | mm
assume b | 300 | mm
d = h-(bar radius)-cover | 88.65 | mm
Bending Moment Required for Thickness:
Concrete Mass/Length | 2.4e-05 | N/mm3
self weight of slab | 0.00276 | N/mm^2
Ln = clear span | 1625 | mm
wd | 0.003312 | N/mm per mm of slab
wl | 0.0032 | N/mm per mm of slab
wu | 0.006512 | N/mm per mm of slab
Mu = (wu*Ln^2)/10 | 1719.575 | N-mm
Compute Rn
B1 | 0.85
pb | 0.0217 | Values also found in Table 3.6.1 (Wang, Salmon, Pincheira)
pmax | 0.0155
.50pmax | 0.00775
m | 23.5294
Rn | 2.5347 | N/mm2
Shear Requirement:
shear strength theta | 0.75
Max Shear Vu | 6.0846 | N/mm of width
theta Vc | 178404.6836 | N/mm of width
Are shear stirrups req'd? | no
Compute Area Steel:
Table 8.4.1 (Wang, Salmon, Pincheira)
| 2S1 |  |  | 2S2 |  |  | 2S3
| Support | Middle | Support | Support | Middle | Support | Support | Middle | Support
1. ACI Moment Coeff. | -24 | 14 | -10 | -11 | 16 | -11 | -11 | 16 | -11
2. Mu (N-m) = line 1 * wu*Ln^2 | -60.9375 | 104.4643 | -146.25 | -132.9545 | 91.4062 | -132.9545 | -132.9545 | 91.4062 | -132.9545
3. Req'd Rn(Mpa) = line 2/(0.9bd^2) | 2.8719e-05 | 4.9232e-05 | 6.8925e-05 | 6.2659e-05 | 4.3078e-05 | 6.2659e-05 | 6.2659e-05 | 4.3078e-05 | 6.2659e-05
4. Req'd rho = [line 3*rho max/2]/Rn | 8.7809e-08 | 1.5053e-07 | 2.1074e-07 | 1.9158e-07 | 1.3171e-07 | 1.9158e-07 | 1.9158e-07 | 1.3171e-07 | 1.9158e-07
5. Req'd As(mm^2) = line 4*bd | 62.1 | 62.1 | 62.1 | 62.1 | 62.1 | 62.1 | 62.1 | 62.1 | 62.1
6. Provided As(mm^2) (#13 is min.) | 129 | 129 | 129 | 129 | 129 | 129 | 129 | 129 | 129
req'd d (mm) | 0.2984 | 0.3907 | 0.46228 | 0.44076 | 0.36546 | 0.44076 | 0.44076 | 0.36546 | 0.44076
req'd h (mm) | 26.6484 | 26.7407 | 26.8123 | 26.7908 | 26.7155 | 26.7908 | 26.7908 | 26.7155 | 26.7908
Grade 60 bars | rho | 0.0018
min As | 62.1 | mm^2
Max Spacing | 345 | mm
Use #13 bar @ | 345 | mm spacing
As = 129 mm^2
Selection of Longitudinal Steel begins @ interior support:
As | 62.1 | mm^2
Max Spacing | 455 | or 18 in
As | 129 | mm^2
use #13 bar @ 455 mm spacing
As=129 mm^2
Compute Development Length req'd @ infection points:
Check ACI 12.11.3 @exterior supports & @ Inflection points @ (pt 1, 2, 4)
Satisfy ACI 12.12.3
From ACI Shear & Moment Diagrams FIG 7.5.2 & 7.5.4
V1=V2=0.3780wuLn | 4 | N
V3=V4=0.3535wuLn | 3.7407 | N
radius #13 bar | 6.35 | mm
Cb | 26.35
Db | 12.7 | mm
Cb/Db=(Ln+bar radius)/12.7 | 2.0748 | checks
Since there are no stirrups | eqn 6.6.3 p.230
Ktr | 0
ψt (Other Bars, Top Bars) | 1 | 1.3
ψe | 1
ψs | 0.8 | for #19 bar and smaller
λ | 1
Ld (Othar than Top Bars) | 481.7863 | mm
Ld (Top Bars) | 626.3223 | mm
Check ACI 12.11.3 @ Inflection points
For #13 @ 345 mm spacing
C | 5100 | a
T | 51600 | N
a | 10.1176 | mm
Mn = As*fy(d-a/2) | 4313304.7059 | mm*N/mm
Vu | 4 | N
La | 4381.5 | mm
Mn/Vu+La | 1082708.7548 | mm | ≥ Ld | checks
Check Simple Supports, or exterior end ACI 12.11.3
1.30*(Mn/Vu)+La | 1407521.3812 | mm | ≥ Ld | checks
Compute Cutoff Points for (-) M Reinforcement
Cutoff Points | 369.0351 | mm
OVERALL DESIGN
Use 115mm thick slab #13 straight bars @ 345mm

## S4
Slab 4 Design
Parameters:
f'c | 20 | N/mm^2
fy | 400 | N/mm^2
Width | 12700 | mm | Length | 1300 | mm
dl factor | 1.2
ll factor | 1.6
live load | 0.002 | N/mm2
theta | 0.9
bar dia | 12.7 | mm
cover | 20 | mm
Compute Minimum Slab Thickness:
L | 3175 | mm
min h = L/24 | 132.2917 | mm | ACI Table 9.5
min h = L/28 | 113.3929 | mm
Use the lesser h | 113.3929 | mm | ACI Table 9.5 Governs
assume h | 115 | mm
uniform h for all slabs | 115 | mm | Largest req'd h for all slabs
assume beam thick | 300 | mm
assume b | 300 | mm
d = h-(bar radius)-cover | 88.65 | mm
Bending Moment Required for Thickness:
Concrete Mass/Length | 2.4e-05 | N/mm3
self weight of slab | 0.00276 | N/mm^2
Ln = clear span | 2875 | mm
wd | 0.003312 | N/mm per mm of slab
wl | 0.0032 | N/mm per mm of slab
wu | 0.006512 | N/mm per mm of slab
Mu = (wu*Ln^2)/10 | 5382.575 | N-mm
Compute Rn
B1 | 0.85
pb | 0.0217 | Values also found in Table 3.6.1 (Wang, Salmon, Pincheira)
pmax | 0.0155
.50pmax | 0.00775
m | 23.5294
Rn | 2.5347 | N/mm2
Shear Requirement:
shear strength theta | 0.75
Max Shear Vu | 10.7652 | N/mm of width
theta Vc | 178404.6836 | N/mm of width
Are shear stirrups req'd? | no
Compute Area Steel:
Table 8.4.1 (Wang, Salmon, Pincheira)
| 2S1 |  |  | 2S2 |  |  | 2S3
| Support | Middle | Support | Support | Middle | Support | Support | Middle | Support
1. ACI Moment Coeff. | -24 | 14 | -10 | -11 | 16 | -11 | -11 | 16 | -11
2. Mu (N-m) = line 1 * wu*Ln^2 | -107.8125 | 184.8214 | -258.75 | -235.2273 | 161.7188 | -235.2273 | -235.2273 | 161.7188 | -235.2273
3. Req'd Rn(Mpa) = line 2/(0.9bd^2) | 5.081e-05 | 8.7103e-05 | 0.00012194 | 0.00011086 | 7.6215e-05 | 0.00011086 | 0.00011086 | 7.6215e-05 | 0.00011086
4. Req'd rho = [line 3*rho max/2]/Rn | 1.5535e-07 | 2.6632e-07 | 3.7285e-07 | 3.3895e-07 | 2.3303e-07 | 3.3895e-07 | 3.3895e-07 | 2.3303e-07 | 3.3895e-07
5. Req'd As(mm^2) = line 4*bd | 62.1 | 62.1 | 62.1 | 62.1 | 62.1 | 62.1 | 62.1 | 62.1 | 62.1
6. Provided As(mm^2) (#13 is min.) | 129 | 129 | 129 | 129 | 129 | 129 | 129 | 129 | 129
req'd d (mm) | 0.39691 | 0.51967 | 0.61489 | 0.58627 | 0.48611 | 0.58627 | 0.58627 | 0.48611 | 0.58627
req'd h (mm) | 26.7469 | 26.8697 | 26.9649 | 26.9363 | 26.8361 | 26.9363 | 26.9363 | 26.8361 | 26.9363
Grade 60 bars | rho | 0.0018
min As | 62.1 | mm^2
Max Spacing | 345 | mm
Use #13 bar @ | 345 | mm spacing
As = 129 mm^2
Selection of Longitudinal Steel begins @ interior support:
As | 62.1 | mm^2
Max Spacing | 455 | or 18 in
As | 129 | mm^2
use #13 bar @ 455 mm spacing
As=129 mm^2
Compute Development Length req'd @ infection points:
Check ACI 12.11.3 @exterior supports & @ Inflection points @ (pt 1, 2, 4)
Satisfy ACI 12.12.3
From ACI Shear & Moment Diagrams FIG 7.5.2 & 7.5.4
V1=V2=0.3780wuLn | 7.0769 | N
V3=V4=0.3535wuLn | 6.6182 | N
radius #13 bar | 6.35 | mm
Cb | 26.35
Db | 12.7 | mm
Cb/Db=(Ln+bar radius)/12.7 | 2.0748 | checks
Since there are no stirrups | eqn 6.6.3 p.230
Ktr | 0
ψt (Other Bars, Top Bars) | 1 | 1.3
ψe | 1
ψs | 0.8 | for #19 bar and smaller
λ | 1
Ld (Othar than Top Bars) | 481.7863 | mm
Ld (Top Bars) | 626.3223 | mm
Check ACI 12.11.3 @ Inflection points
For #13 @ 345 mm spacing
C | 5100 | a
T | 51600 | N
a | 10.1176 | mm
Mn = As*fy(d-a/2) | 4313304.7059 | mm*N/mm
Vu | 7.0769 | N
La | 4381.5 | mm
Mn/Vu+La | 613870.8179 | mm | ≥ Ld | checks
Check Simple Supports, or exterior end ACI 12.11.3
1.30*(Mn/Vu)+La | 798032.0633 | mm | ≥ Ld | checks
Compute Cutoff Points for (-) M Reinforcement
Cutoff Points | 652.9083 | mm
OVERALL DESIGN
Use 115mm thick slab #13 straight bars @ 345mm

## S5
Slab 5 Design
Parameters:
f'c | 20 | N/mm^2
fy | 400 | N/mm^2
Width | 9450 | mm | Length | 1850 | mm
dl factor | 1.2
ll factor | 1.6
live load | 0.002 | N/mm2
theta | 0.9
bar dia | 12.7 | mm
cover | 20 | mm
Compute Minimum Slab Thickness:
L | 3150 | mm
min h = L/24 | 131.25 | mm | ACI Table 9.5
min h = L/28 | 112.5 | mm
Use the lesser h | 112.5 | mm | ACI Table 9.5 Governs
assume h | 115 | mm
uniform h for all slabs | 115 | mm | Largest req'd h for all slabs
assume beam thick | 300 | mm
assume b | 300 | mm
d = h-(bar radius)-cover | 88.65 | mm
Bending Moment Required for Thickness:
Concrete Mass/Length | 2.4e-05 | N/mm3
self weight of slab | 0.00276 | N/mm^2
Ln = clear span | 2850 | mm
wd | 0.003312 | N/mm per mm of slab
wl | 0.0032 | N/mm per mm of slab
wu | 0.006512 | N/mm per mm of slab
Mu = (wu*Ln^2)/10 | 5289.372 | N-mm
Compute Rn
B1 | 0.85
pb | 0.0217 | Values also found in Table 3.6.1 (Wang, Salmon, Pincheira)
pmax | 0.0155
.50pmax | 0.00775
m | 23.5294
Rn | 2.5347 | N/mm2
Shear Requirement:
shear strength theta | 0.75
Max Shear Vu | 10.6715 | N/mm of width
theta Vc | 178404.6836 | N/mm of width
Are shear stirrups req'd? | no
Compute Area Steel:
Table 8.4.1 (Wang, Salmon, Pincheira)
| 2S1 |  |  | 2S2 |  |  | 2S3
| Support | Middle | Support | Support | Middle | Support | Support | Middle | Support
1. ACI Moment Coeff. | -24 | 14 | -10 | -11 | 16 | -11 | -11 | 16 | -11
2. Mu (N-m) = line 1 * wu*Ln^2 | -106.875 | 183.2143 | -256.5 | -233.1818 | 160.3125 | -233.1818 | -233.1818 | 160.3125 | -233.1818
3. Req'd Rn(Mpa) = line 2/(0.9bd^2) | 5.0368e-05 | 8.6345e-05 | 0.00012088 | 0.00010989 | 7.5552e-05 | 0.00010989 | 0.00010989 | 7.5552e-05 | 0.00010989
4. Req'd rho = [line 3*rho max/2]/Rn | 1.54e-07 | 2.6401e-07 | 3.6961e-07 | 3.3601e-07 | 2.31e-07 | 3.3601e-07 | 3.3601e-07 | 2.31e-07 | 3.3601e-07
5. Req'd As(mm^2) = line 4*bd | 62.1 | 62.1 | 62.1 | 62.1 | 62.1 | 62.1 | 62.1 | 62.1 | 62.1
6. Provided As(mm^2) (#13 is min.) | 129 | 129 | 129 | 129 | 129 | 129 | 129 | 129 | 129
req'd d (mm) | 0.39518 | 0.51741 | 0.61221 | 0.58372 | 0.48399 | 0.58372 | 0.58372 | 0.48399 | 0.58372
req'd h (mm) | 26.7452 | 26.8674 | 26.9622 | 26.9337 | 26.834 | 26.9337 | 26.9337 | 26.834 | 26.9337
Grade 60 bars | rho | 0.0018
min As | 62.1 | mm^2
Max Spacing | 345 | mm
Use #13 bar @ | 345 | mm spacing
As = 129 mm^2
Selection of Longitudinal Steel begins @ interior support:
As | 62.1 | mm^2
Max Spacing | 455 | or 18 in
As | 129 | mm^2
use #13 bar @ 455 mm spacing
As=129 mm^2
Compute Development Length req'd @ infection points:
Check ACI 12.11.3 @exterior supports & @ Inflection points @ (pt 1, 2, 4)
Satisfy ACI 12.12.3
From ACI Shear & Moment Diagrams FIG 7.5.2 & 7.5.4
V1=V2=0.3780wuLn | 7.0154 | N
V3=V4=0.3535wuLn | 6.5607 | N
radius #13 bar | 6.35 | mm
Cb | 26.35
Db | 12.7 | mm
Cb/Db=(Ln+bar radius)/12.7 | 2.0748 | checks
Since there are no stirrups | eqn 6.6.3 p.230
Ktr | 0
ψt (Other Bars, Top Bars) | 1 | 1.3
ψe | 1
ψs | 0.8 | for #19 bar and smaller
λ | 1
Ld (Othar than Top Bars) | 481.7863 | mm
Ld (Top Bars) | 626.3223 | mm
Check ACI 12.11.3 @ Inflection points
For #13 @ 345 mm spacing
C | 5100 | a
T | 51600 | N
a | 10.1176 | mm
Mn = As*fy(d-a/2) | 4313304.7059 | mm*N/mm
Vu | 7.0154 | N
La | 4381.5 | mm
Mn/Vu+La | 619217.2155 | mm | ≥ Ld | checks
Check Simple Supports, or exterior end ACI 12.11.3
1.30*(Mn/Vu)+La | 804982.3801 | mm | ≥ Ld | checks
Compute Cutoff Points for (-) M Reinforcement
Cutoff Points | 647.2309 | mm
OVERALL DESIGN
Use 115mm thick slab #13 straight bars @ 345mm

## S6
Slab 6 Design
Parameters:
f'c | 20 | N/mm^2
fy | 400 | N/mm^2
Width | 14600 | mm | Length | 5550 | mm
dl factor | 1.2
ll factor | 1.6
live load | 0.002 | N/mm2
theta | 0.9
bar dia | 12.7 | mm
cover | 20 | mm
Compute Minimum Slab Thickness:
L | 2920 | mm
min h = L/24 | 121.6667 | mm | ACI Table 9.5
min h = L/28 | 104.2857 | mm
Use the lesser h | 104.2857 | mm | ACI Table 9.5 Governs
assume h | 105 | mm
uniform h for all slabs | 115 | mm | Largest req'd h for all slabs
assume beam thick | 300 | mm
assume b | 300 | mm
d = h-(bar radius)-cover | 88.65 | mm
Bending Moment Required for Thickness:
Concrete Mass/Length | 2.4e-05 | N/mm^3
self weight of slab | 0.00276 | N/mm^2
Ln = clear span | 2620 | mm
wd | 0.003312 | N/mm per mm of slab
wl | 0.0032 | N/mm per mm of slab
wu | 0.006512 | N/mm per mm of slab
Mu = (wu*Ln^2)/10 | 4470.0973 | N-mm
Compute Rn
B1 | 0.85
pb | 0.0217 | Values also found in Table 3.6.1 (Wang, Salmon, Pincheira)
pmax | 0.0155
.50pmax | 0.00775
m | 23.5294
Rn | 2.5347 | N/mm2
Shear Requirement:
shear strength theta | 0.75
Max Shear Vu | 9.8103 | N/mm of width
theta Vc | 178404.6836 | N/mm of width
Are shear stirrups req'd? | no
Compute Area Steel:
Table 8.4.1 (Wang, Salmon, Pincheira)
| 2S1 |  |  | 2S2 |  |  | 2S3
| Support | Middle | Support | Support | Middle | Support | Support | Middle | Support
1. ACI Moment Coeff. | -24 | 14 | -10 | -11 | 16 | -11 | -11 | 16 | -11
2. Mu (N-m) = line 1 * wu*Ln^2 | -98.25 | 168.4286 | -235.8 | -214.3636 | 147.375 | -214.3636 | -214.3636 | 147.375 | -214.3636
3. Req'd Rn(Mpa) = line 2/(0.9bd^2) | 4.6303e-05 | 7.9377e-05 | 0.00011113 | 0.00010103 | 6.9455e-05 | 0.00010103 | 0.00010103 | 6.9455e-05 | 0.00010103
4. Req'd rho = [line 3*rho max/2]/Rn | 1.4157e-07 | 2.427e-07 | 3.3978e-07 | 3.0889e-07 | 2.1236e-07 | 3.0889e-07 | 3.0889e-07 | 2.1236e-07 | 3.0889e-07
5. Req'd As(mm^2) = line 4*bd | 62.1 | 62.1 | 62.1 | 62.1 | 62.1 | 62.1 | 62.1 | 62.1 | 62.1
6. Provided As(mm^2) (#13 is min.) | 129 | 129 | 129 | 129 | 129 | 129 | 129 | 129 | 129
req'd d (mm) | 0.3789 | 0.49609 | 0.58698 | 0.55967 | 0.46405 | 0.55967 | 0.55967 | 0.46405 | 0.55967
req'd h (mm) | 26.7289 | 26.8461 | 26.937 | 26.9097 | 26.8141 | 26.9097 | 26.9097 | 26.8141 | 26.9097
Grade 60 bars | rho | 0.0018
min As | 62.1 | mm^2
Max Spacing | 345 | mm
Use #13 bar @ | 345 | mm spacing
As = 129 mm^2
Selection of Longitudinal Steel begins @ interior support:
As | 62.1 | mm^2
Max Spacing | 455 | or 18 in
As | 129 | mm^2
use #13 bar @ 455 mm spacing
As=129 mm^2
Compute Development Length req'd @ infection points:
Check ACI 12.11.3 @exterior supports & @ Inflection points @ (pt 1, 2, 4)
Satisfy ACI 12.12.3
From ACI Shear & Moment Diagrams FIG 7.5.2 & 7.5.4
V1=V2=0.3780wuLn | 6.4492 | N
V3=V4=0.3535wuLn | 6.0312 | N
radius #13 bar | 6.35 | mm
Cb | 26.35
Db | 12.7 | mm
Cb/Db=(Ln+bar radius)/12.7 | 2.0748 | checks
Since there are no stirrups | eqn 6.6.3 p.230
Ktr | 0
ψt (Other Bars, Top Bars) | 1 | 1.3
ψe | 1
ψs | 0.8 | for #19 bar and smaller
λ | 1
Ld (Othar than Top Bars) | 481.7863 | mm
Ld (Top Bars) | 626.3223 | mm
Check ACI 12.11.3 @ Inflection points
For #13 @ 345 mm spacing
C | 5100 | a
T | 51600 | N
a | 10.1176 | mm
Mn = As*fy(d-a/2) | 4313304.7059 | mm*N/mm
Vu | 6.4492 | N
La | 4381.5 | mm
Mn/Vu+La | 673191.3431 | mm | ≥ Ld | checks
Check Simple Supports, or exterior end ACI 12.11.3
1.30*(Mn/Vu)+La | 875148.7461 | mm | ≥ Ld | checks
Compute Cutoff Points for (-) M Reinforcement
Cutoff Points | 594.9982 | mm
OVERALL DESIGN
Use 115mm thick slab #13 straight bars @ 345mm

## S Summary
Uniform Second Story Floor Slab Design Specifications
Slab Name | h (mm) | d (mm) | Stirrups Req'd? | Reinforcement | Spacing (mm) | Longitudinal Reinforcement | Spacing (mm)
S1 | 115 | 90 | No | #13 metric | 345 | #13 metric | 455
S2 | 115 | 90 | No | #13 metric | 345 | #13 metric | 455
S3 | 115 | 90 | No | #13 metric | 345 | #13 metric | 455
S4 | 115 | 90 | No | #13 metric | 345 | #13 metric | 455
S5 | 115 | 90 | No | #13 metric | 345 | #13 metric | 455
S6 | 115 | 90 | No | #13 metric | 345 | #13 metric | 455

## B1
Beam 1 Design
Parameters:
girder width | 450 | mm
L | 9525 | mm
f'c | 20 | Mpa
fy | 400 | Mpa
ecu | 0.003
Es | 200000 | Mpa | converted 29,000,000psi to SI units
B1 | 0.85
rho | 0.0155
theta | 0.9
Ln | 9075 | mm
Md factor | 1.2
Ml factor | 1.6
cover | 38 | mm |  | 57.05 | mm
bar radius | 6.35 | mm
stirrup dia | 12.7 | mm
Assumed b in slab design | 300 | mm
Compute Factored Loads:
weight of stem assumed | 4.375 | N/mm | converted 0.3k/ft to SI units
U=1.2D+1.6L (ACI 9.2)
w(DL) | 5.3148 | N/mm
w(LL) | 0.0864 | N/mm
wu | 5.4012 | N/mm
Compute Rn from parameters and rho max (gives smallest section):
m=fy/(0.85*f'c) | 23.5294
Rn | 5.0694 | N/mm^2
Moment Coefficient ACI 8.3, assume phi=0.90:
maxMu | 44481920.175 | N*mm
required bd^2 | 9749524.8056 | mm^2
d | 180.2732 | mm
rounded d | 185 | mm
As for smallest section | 860.25 | mm^2
Shear Req'd Using Shear Coefficient ACI 8.3:
max Vu =1.15((wLn)/2) | 28184.1368 | N
6*(f'c)^0.5 | 26.8328 | Mpa
phi | 0.75
req'd bwd | 1400.481 | mm^2
d | 4.6683 | mm
Positive Moment Required (Middle):
The effective flange, be, is the smallest when:
1) bw + 16t | 2140 | mm
2) L/4 | 2381.25 | mm
3) C/C Spacing | 2250 | mm
Choose smallest value | 2140 | mm
Try d = | 525 | mm
Mu=(1/14)*w*Ln^2 | 31772800.125 | N-mm
Req'd As | 180.1179 | mm^2
Minimum Depth, ACI Table 9.5a:
min h > L/18.5 | 514.8649 | mm | 515 | mm | rounded
bw | 300 | mm | 12 | in
h=min h + cc + bar diam. | 569.7 | mm
d | 515 | mm
Stem of Beam Below Slab | 454.7 | mm | checks
min h < h chosen | checks
min d < d chosen | checks
Check #13 stirrups:
Av | 129 | mm^2 | 0.2 | in^2
Vc=2*(f'c)^(0.5) | 0.75 | Mpa | 109.5445 | psi
Vs=6*(f'c)^(0.5)-Vc | 1.51 | Mpa | 219.089 | psi
s=(fy*Av)/(Vs*bw) | 125 | mm | 4.5644 | in
Correct Weight:
Stem | 3.2738 | N/mm
wu(DL) | 3.9934 | N/mm
wu(LL) | 0.0864 | N/mm
wu | 4.0798 | N/mm
Select Reinforcement: | For the outside, middle, and inside supports
Revised Mu | 33599513.772 | N*mm
Section A-A
ACI Moment Coefficient | -0.090909 | Table 8.4.1
Mu @ face | -30545012.52 | N*mm
Rn | 0.42654 | Mpa
req'd rho | 0.0010801 | T-Section Flange in Tension
2*bw | 600
bE | 2140
Revised bw | 600 | Smaller of 2*bw and bE
As min "statically determinate" | 10364.1751 | mm^2
As min based on loads | 166.8724 | mm^2
"According to ACI 10.5.3, minimum need not exceed 4/3 the calculated requirement based on the loads; thus,"
As min | 222.4965 | mm^2
Use 2 - #13 Bar | 258 | mm^2
Check Strength of Chosen Rebar
C=0.85*f'c*b*a | 5100 | a
T=As*Fy | 103200 | N
Since C=T, a=T/C | 20.2353 | mm
x | 23.8062 | mm
Et=((d-x)/x)*0.003 | 0.061899 | checks | Net tension in extreme tension steel
Check Design Strength
φMn | 46893472.9412 | N*mm
φMn > Mu @ face | checks
Thus, use 300 x 570 mm beam, d = 515 mm, stem = 455 mm
with 2 - #13 Bars, As = 258 mm^2 in the top portion of Beam for Section A-A
Section B-B
ACI Moment Coefficient | 0.0625 | Table 8.4.1
Mu @ face | 20999696.1075 | N*mm
Rn | 0.29325 | Mpa
req'd rho | 0.00073955 | T-Section Flange in Tension
2*bw | 600
bE | 2140
Revised bw | 600 | Smaller of 2*bw and bE
As min "statically determinate" | 10364.1751 | mm^2
As min based on loads | 114.2611 | mm^2
"According to ACI 10.5.3, minimum need not exceed 4/3 the calculated requirement based on the loads; thus,"
As min | 152.3482 | mm^2
Use 2 - #13 Bar | 258 | mm^2
Check Strength of Chosen Rebar
C=0.85*f'c*b*a | 5100 | a
T=As*Fy | 103200 | N
Since C=T, a=T/C | 20.2353 | mm
x | 23.8062 | m
Et=((d-x)/x)*0.003 | 0.061899 | checks | Net tension in extreme tension steel
Check Design Strength
φMn | 46893472.9412 | N*mm
φMn > Mu @ face | checks
Thus, use 300 x 570 mm beam, d = 515 mm, stem = 455 mm
with 2 - #13 Bars, As = 258 mm^2 in the bottom portion of Beam for Section B-B
Section C-C
ACI Moment Coefficient | -0.090909 | Table 8.4.1
Mu @ face | -30545012.52 | N*mm
Rn | 0.42654 | Mpa
req'd rho | 0.0010801 | T-Section Flange in Tension
2*bw | 600
bE | 2140
Revised bw | 600 | Smaller of 2*bw and bE
As min "statically determinate" | 10364.1751 | mm^2
As min based on loads | 166.8724 | mm^2
"According to ACI 10.5.3, minimum need not exceed 4/3 the calculated requirement based on the loads; thus,"
As min | 222.4965 | mm^2
Use 2 - #13 Bar | 258 | mm^2
Check Strength of Chosen Rebar
C=0.85*f'c*b*a | 5100 | a
T=As*Fy | 103200 | N
Since C=T, a=T/C | 20.2353 | mm
x | 23.8062 | m
Et=((d-x)/x)*0.003 | 0.061899 | checks | Net tension in extreme tension steel
Check Design Strength
φMn | 46893472.9412 | N*mm
φMn > Mu @ face | checks
Thus, use 300 x 570 mm beam, d = 515 mm, stem = 455 mm
with 2 - #13 Bars, As = 258 mm^2 in the top portion of Beam for Section C-C

## B2
Beam 2 Design
Parameters:
girder width | 450 | mm
L | 8450 | mm
f'c | 20 | Mpa
fy | 400 | Mpa
ecu | 0.003
Es | 200000 | Mpa | converted 29,000,000psi to SI units
B1 | 0.85
rho | 0.0155
theta | 0.9
Ln | 8000 | mm
Md factor | 1.2
Ml factor | 1.6
cover | 38 | mm |  | 57.05
bar radius | 6.35 | mm
stirrup dia | 12.7 | mm
Assumed b in slab design | 300 | mm
Compute Factored Loads:
weight of stem assumed | 4.375 | N/mm | converted 0.3k/ft to SI units
U=1.2D+1.6L (ACI 9.2)
w(DL) | 5.3414 | N/mm
w(LL) | 0.12192 | N/mm
wu | 5.4634 | N/mm
Compute Rn from parameters and rho max (gives smallest section):
m=fy/(0.85*f'c) | 23.5294
Rn | 5.0694 | N/mm^2
Moment Coefficient ACI 8.3, assume phi=0.90:
maxMu | 34965504 | N*mm
required bd^2 | 7663721.5131 | mm^2
d | 159.8303 | mm
rounded d | 135 | mm
As for smallest section | 627.75 | mm^2
Shear Req'd Using Shear Coefficient ACI 8.3:
max Vu =1.15((wLn)/2) | 25131.456 | N
6*(f'c)^0.5 | 26.8328 | Mpa
phi | 0.75
req'd bwd | 1248.7921 | mm^2
d | 4.1626 | mm
Positive Moment Required (Middle):
The effective flange, be, is the smallest when:
1) bw + 16t | 2140 | mm
2) L/4 | 2112.5 | mm
3) C/C Spacing | 3175 | mm
Choose smallest value | 2112.5 | mm
Try d = | 500 | mm
Mu=(1/14)*w*Ln^2 | 24975360 | N-mm
Req'd As | 141.5837 | mm^2
Minimum Depth, ACI Table 9.5a:
min h > L/18.5 | 456.7568 | mm | 460 | mm | rounded
bw | 300 | mm | 12 | in
h=min h + cc + bar diam. | 514.7 | mm
d | 460 | mm
Stem of Beam Below Slab | 399.7 | mm | checks
min h < h chosen | checks
min d < d chosen | checks
Check #13 stirrups:
Av | 129 | mm^2 | 0.2 | in^2
Vc=2*(f'c)^(0.5) | 0.75 | Mpa | 109.5445 | psi
Vs=6*(f'c)^(0.5)-Vc | 1.51 | Mpa | 219.089 | psi
s=(fy*Av)/(Vs*bw) | 125 | mm | 4.5644 | in
Correct Weight:
Stem | 2.8778 | N/mm
wu(DL) | 3.5448 | N/mm
wu(LL) | 0.12192 | N/mm
wu | 3.6668 | N/mm
Select Reinforcement: | For the outside, middle, and inside supports
Revised Mu | 23467315.2 | N*mm
Section A-A
ACI Moment Coefficient | -0.090909 | Table 8.4.1
Mu @ face | -21333922.9091 | N*mm
Rn | 0.37341 | Mpa
req'd rho | 0.00094402 | T-Section Flange in Tension
2*bw | 600
bE | 2112.5
Revised bw | 600 | Smaller of 2*bw and bE
As min "statically determinate" | 9257.3214 | mm^2
As min based on loads | 130.2749 | mm^2
"According to ACI 10.5.3, minimum need not exceed 4/3 the calculated requirement based on the loads; thus,"
As min | 173.6998 | mm^2
Use 2 - #13 Bar | 258 | mm^2
Check Strength of Chosen Rebar
C=0.85*f'c*b*a | 5100 | a
T=As*Fy | 103200 | N
Since C=T, a=T/C | 20.2353 | mm
x | 23.8062 | mm
Et=((d-x)/x)*0.003 | 0.054968 | checks | Net tension in extreme tension steel
Check Design Strength
φMn | 41785072.9412 | N*mm
φMn > Mu @ face | checks
Thus, use 300 x 570 mm beam, d = 515 mm, stem = 455 mm
with 2 - #13 Bars, As = 258 mm^2 in the top portion of Beam for Section A-A
Section B-B
ACI Moment Coefficient | 0.0625 | Table 8.4.1
Mu @ face | 14667072 | N*mm
Rn | 0.25672 | Mpa
req'd rho | 0.00064673 | T-Section Flange in Tension
2*bw | 600
bE | 2112.5
Revised bw | 600 | Smaller of 2*bw and bE
As min "statically determinate" | 9257.3214 | mm^2
As min based on loads | 89.2483 | mm^2
"According to ACI 10.5.3, minimum need not exceed 4/3 the calculated requirement based on the loads; thus,"
As min | 118.9978 | mm^2
Use 1 - #13 Bar | 129 | mm^2
Check Strength of Chosen Rebar
C=0.85*f'c*b*a | 5100 | a
T=As*Fy | 51600 | N
Since C=T, a=T/C | 10.1176 | mm
x | 11.9031 | m
Et=((d-x)/x)*0.003 | 0.11294 | checks | Net tension in extreme tension steel
Check Design Strength
φMn | 21127468.2353 | N*mm
φMn > Mu @ face | checks
Thus, use 300 x 570 mm beam, d = 515 mm, stem = 455 mm
with 1 - #13 Bars, As = 129 mm^2 in the bottom portion of Beam for Section B-B
Section C-C
ACI Moment Coefficient | -0.090909 | Table 8.4.1
Mu @ face | -21333922.9091 | N*mm
Rn | 0.37341 | Mpa
req'd rho | 0.00094402 | T-Section Flange in Tension
2*bw | 600
bE | 2112.5
Revised bw | 600 | Smaller of 2*bw and bE
As min "statically determinate" | 9257.3214 | mm^2
As min based on loads | 130.2749 | mm^2
"According to ACI 10.5.3, minimum need not exceed 4/3 the calculated requirement based on the loads; thus,"
As min | 173.6998 | mm^2
Use 2 - #13 Bar | 258 | mm^2
Check Strength of Chosen Rebar
C=0.85*f'c*b*a | 5100 | a
T=As*Fy | 103200 | N
Since C=T, a=T/C | 20.2353 | mm
x | 23.8062 | m
Et=((d-x)/x)*0.003 | 0.054968 | checks | Net tension in extreme tension steel
Check Design Strength
φMn | 41785072.9412 | N*mm
φMn > Mu @ face | checks
Thus, use 300 x 570 mm beam, d = 515 mm, stem = 455 mm
with 2 - #13 Bars, As = 258 mm^2 in the top portion of Beam for Section C-C

## B3
Beam 3 Design
Parameters:
girder width | 450 | mm
L | 6350 | mm
f'c | 20 | Mpa
fy | 400 | Mpa
ecu | 0.003
Es | 200000 | Mpa | converted 29,000,000psi to SI units
B1 | 0.85
rho | 0.0155
theta | 0.9
Ln | 5900 | mm
Md factor | 1.2
Ml factor | 1.6
cover | 38 | mm |  | 57.05
bar radius | 6.35 | mm
stirrup dia | 12.7 | mm
Assumed b in slab design | 300 | mm
Compute Factored Loads:
weight of stem assumed | 4.375 | N/mm | converted 0.3k/ft to SI units
U=1.2D+1.6L (ACI 9.2)
w(DL) | 5.3054 | N/mm
w(LL) | 0.07392 | N/mm
wu | 5.3794 | N/mm
Compute Rn from parameters and rho max (gives smallest section):
m=fy/(0.85*f'c) | 23.5294
Rn | 5.0694 | N/mm^2
Moment Coefficient ACI 8.3, assume phi=0.90:
maxMu | 18725552.16 | N*mm
required bd^2 | 4104257.0682 | mm^2
d | 116.9652 | mm
rounded d | 120 | mm
As for smallest section | 558 | mm^2
Shear Req'd Using Shear Coefficient ACI 8.3:
max Vu =1.15((wLn)/2) | 18249.4788 | N
6*(f'c)^0.5 | 26.8328 | Mpa
phi | 0.75
req'd bwd | 906.8239 | mm^2
d | 3.0227 | mm
Positive Moment Required (Middle):
The effective flange, be, is the smallest when:
1) bw + 16t | 2140 | mm
2) L/4 | 1587.5 | mm
3) C/C Spacing | 1925 | mm
Choose smallest value | 1587.5 | mm
Try d = | 300 | mm
Mu=(1/14)*w*Ln^2 | 13375394.4 | N-mm
Req'd As | 75.8242 | mm^2
Minimum Depth, ACI Table 9.5a:
min h > L/18.5 | 343.2432 | mm | 345 | mm | rounded
bw | 200 | mm | 12 | in
h=min h + cc + bar diam. | 399.7 | mm
d | 345 | mm
Stem of Beam Below Slab | 284.7 | mm | checks
min h < h chosen | checks
min d < d chosen | checks
Check #13 stirrups:
Av | 129 | mm^2 | 0.2 | in^2
Vc=2*(f'c)^(0.5) | 0.75 | Mpa | 109.5445 | psi
Vs=6*(f'c)^(0.5)-Vc | 1.51 | Mpa | 219.089 | psi
s=(fy*Av)/(Vs*bw) | 125 | mm | 4.5644 | in
Correct Weight:
Stem | 1.3666 | N/mm
wu(DL) | 1.6953 | N/mm
wu(LL) | 0.07392 | N/mm
wu | 1.7692 | N/mm
Select Reinforcement: | For the outside, middle, and inside supports
Revised Mu | 6158696.592 | N*mm
Section A-A
ACI Moment Coefficient | -0.090909 | Table 8.4.1
Mu @ face | -5598815.0836 | N*mm
Rn | 0.26133 | Mpa
req'd rho | 0.00065842 | T-Section Flange in Tension
2*bw | 400
bE | 1587.5
Revised bw | 400 | Smaller of 2*bw and bE
As min "statically determinate" | 4628.6607 | mm^2
As min based on loads | 45.4309 | mm^2
"According to ACI 10.5.3, minimum need not exceed 4/3 the calculated requirement based on the loads; thus,"
As min | 60.5746 | mm^2
Use 1 - #13 Bar | 129 | mm^2
Check Strength of Chosen Rebar
C=0.85*f'c*b*a | 3400 | a
T=As*Fy | 51600 | N
Since C=T, a=T/C | 15.1765 | mm
x | 17.8547 | mm
Et=((d-x)/x)*0.003 | 0.054968 | checks | Net tension in extreme tension steel
Check Design Strength
φMn | 15669402.3529 | N*mm
φMn > Mu @ face | checks
Thus, use 300 x 570 mm beam, d = 515 mm, stem = 455 mm
with 1 - #13 Bars, As = 129 mm^2 in the top portion of Beam for Section A-A
Section B-B
ACI Moment Coefficient | 0.0625 | Table 8.4.1
Mu @ face | 3849185.37 | N*mm
Rn | 0.17966 | Mpa
req'd rho | 0.00045156 | T-Section Flange in Tension
2*bw | 400
bE | 1587.5
Revised bw | 400 | Smaller of 2*bw and bE
As min "statically determinate" | 4628.6607 | mm^2
As min based on loads | 31.1574 | mm^2
"According to ACI 10.5.3, minimum need not exceed 4/3 the calculated requirement based on the loads; thus,"
As min | 41.5431 | mm^2
Use 1 - #13 Bar | 129 | mm^2
Check Strength of Chosen Rebar
C=0.85*f'c*b*a | 3400 | a
T=As*Fy | 51600 | N
Since C=T, a=T/C | 15.1765 | mm
x | 17.8547 | m
Et=((d-x)/x)*0.003 | 0.054968 | checks | Net tension in extreme tension steel
Check Design Strength
φMn | 15669402.3529 | N*mm
φMn > Mu @ face | checks
Thus, use 300 x 570 mm beam, d = 515 mm, stem = 455 mm
with 1 - #13 Bars, As = 129 mm^2 in the bottom portion of Beam for Section B-B
Section C-C
ACI Moment Coefficient | -0.090909 | Table 8.4.1
Mu @ face | -5598815.0836 | N*mm
Rn | 0.26133 | Mpa
req'd rho | 0.00065842 | T-Section Flange in Tension
2*bw | 400
bE | 1587.5
Revised bw | 400 | Smaller of 2*bw and bE
As min "statically determinate" | 4628.6607 | mm^2
As min based on loads | 45.4309 | mm^2
"According to ACI 10.5.3, minimum need not exceed 4/3 the calculated requirement based on the loads; thus,"
As min | 60.5746 | mm^2
Use 1 - #13 Bar | 129 | mm^2
Check Strength of Chosen Rebar
C=0.85*f'c*b*a | 3400 | a
T=As*Fy | 51600 | N
Since C=T, a=T/C | 15.1765 | mm
x | 17.8547 | m
Et=((d-x)/x)*0.003 | 0.054968 | checks | Net tension in extreme tension steel
Check Design Strength
φMn | 15669402.3529 | N*mm
φMn > Mu @ face | checks
Thus, use 300 x 570 mm beam, d = 515 mm, stem = 455 mm
with 1 - #13 Bars, As = 129 mm^2 in the top portion of Beam for Section C-C

## B4
Beam 4 Design
Parameters:
girder width | 450 | mm
L | 1300 | mm
f'c | 20 | Mpa
fy | 400 | Mpa
ecu | 0.003
Es | 200000 | Mpa | converted 29,000,000psi to SI units
B1 | 0.85
rho | 0.0155
theta | 0.9
Ln | 850 | mm
Md factor | 1.2
Ml factor | 1.6
cover | 38 | mm |  | 57.05
bar radius | 6.35 | mm
stirrup dia | 12.7 | mm
Assumed b in slab design | 300 | mm
Compute Factored Loads:
weight of stem assumed | 4.375 | N/mm | converted 0.3k/ft to SI units
U=1.2D+1.6L (ACI 9.2)
w(DL) | 5.3414 | N/mm
w(LL) | 0.12192 | N/mm
wu | 5.4634 | N/mm
Compute Rn from parameters and rho max (gives smallest section):
m=fy/(0.85*f'c) | 23.5294
Rn | 5.0694 | N/mm^2
Moment Coefficient ACI 8.3, assume phi=0.90:
maxMu | 394727.76 | N*mm
required bd^2 | 86516.2311 | mm^2
d | 16.982 | mm
rounded d | 20 | mm
As for smallest section | 93 | mm^2
Shear Req'd Using Shear Coefficient ACI 8.3:
max Vu =1.15((wLn)/2) | 2670.2172 | N
6*(f'c)^0.5 | 26.8328 | Mpa
phi | 0.75
req'd bwd | 132.6842 | mm^2
d | 0.44228 | mm
Positive Moment Required (Middle):
The effective flange, be, is the smallest when:
1) bw + 16t | 2140 | mm
2) L/4 | 325 | mm
3) C/C Spacing | 3175 | mm
Choose smallest value | 325 | mm
Try d = | 130 | mm
Mu=(1/14)*w*Ln^2 | 281948.4 | N-mm
Req'd As | 1.5983 | mm^2
Minimum Depth, ACI Table 9.5a:
min h > L/18.5 | 70.2703 | mm | 120 | mm | rounded
bw | 80 | mm | 12 | in
h=min h + cc + bar diam. | 174.7 | mm
d | 120 | mm
Stem of Beam Below Slab | 59.7 | mm | checks
min h < h chosen | checks
min d < d chosen | checks
Check #13 stirrups:
Av | 129 | mm^2 | 0.2 | in^2
Vc=2*(f'c)^(0.5) | 0.75 | Mpa | 109.5445 | psi
Vs=6*(f'c)^(0.5)-Vc | 1.51 | Mpa | 219.089 | psi
s=(fy*Av)/(Vs*bw) | 125 | mm | 4.5644 | in
Correct Weight:
Stem | 0.11462 | N/mm
wu(DL) | 0.22899 | N/mm
wu(LL) | 0.12192 | N/mm
wu | 0.35091 | N/mm
Select Reinforcement: | For the outside, middle, and inside supports
Revised Mu | 25353.1608 | N*mm
Section A-A
ACI Moment Coefficient | -0.090909 | Table 8.4.1
Mu @ face | -23048.328 | N*mm
Rn | 0.02223 | Mpa
req'd rho | 5.5612e-05 | T-Section Flange in Tension
2*bw | 160
bE | 325
Revised bw | 160 | Smaller of 2*bw and bE
As min "statically determinate" | 643.9876 | mm^2
As min based on loads | 0.53388 | mm^2
"According to ACI 10.5.3, minimum need not exceed 4/3 the calculated requirement based on the loads; thus,"
As min | 0.71183 | mm^2
Use 1 - #13 Bar | 129 | mm^2
Check Strength of Chosen Rebar
C=0.85*f'c*b*a | 1360 | a
T=As*Fy | 51600 | N
Since C=T, a=T/C | 37.9412 | mm
x | 44.6367 | mm
Et=((d-x)/x)*0.003 | 0.0050651 | checks | Net tension in extreme tension steel
Check Design Strength
φMn | 4691805.8824 | N*mm
φMn > Mu @ face | checks
Thus, use 300 x 570 mm beam, d = 515 mm, stem = 455 mm
with 1 - #13 Bars, As = 129 mm^2 in the top portion of Beam for Section A-A
Section B-B
ACI Moment Coefficient | 0.0625 | Table 8.4.1
Mu @ face | 15845.7255 | N*mm
Rn | 0.015283 | Mpa
req'd rho | 3.8225e-05 | T-Section Flange in Tension
2*bw | 160
bE | 325
Revised bw | 160 | Smaller of 2*bw and bE
As min "statically determinate" | 643.9876 | mm^2
As min based on loads | 0.36696 | mm^2
"According to ACI 10.5.3, minimum need not exceed 4/3 the calculated requirement based on the loads; thus,"
As min | 0.48929 | mm^2
Use 1 - #13 Bar | 129 | mm^2
Check Strength of Chosen Rebar
C=0.85*f'c*b*a | 1360 | a
T=As*Fy | 51600 | N
Since C=T, a=T/C | 37.9412 | mm
x | 44.6367 | m
Et=((d-x)/x)*0.003 | 0.0050651 | checks | Net tension in extreme tension steel
Check Design Strength
φMn | 4691805.8824 | N*mm
φMn > Mu @ face | checks
Thus, use 300 x 570 mm beam, d = 515 mm, stem = 455 mm
with 1 - #13 Bars, As = 129 mm^2 in the bottom portion of Beam for Section B-B
Section C-C
ACI Moment Coefficient | -0.090909 | Table 8.4.1
Mu @ face | -23048.328 | N*mm
Rn | 0.02223 | Mpa
req'd rho | 5.5612e-05 | T-Section Flange in Tension
2*bw | 160
bE | 325
Revised bw | 160 | Smaller of 2*bw and bE
As min "statically determinate" | 643.9876 | mm^2
As min based on loads | 0.53388 | mm^2
"According to ACI 10.5.3, minimum need not exceed 4/3 the calculated requirement based on the loads; thus,"
As min | 0.71183 | mm^2
Use 1 - #13 Bar | 129 | mm^2
Check Strength of Chosen Rebar
C=0.85*f'c*b*a | 1360 | a
T=As*Fy | 51600 | N
Since C=T, a=T/C | 37.9412 | mm
x | 44.6367 | m
Et=((d-x)/x)*0.003 | 0.0050651 | checks | Net tension in extreme tension steel
Check Design Strength
φMn | 4691805.8824 | N*mm
φMn > Mu @ face | checks
Thus, use 300 x 570 mm beam, d = 515 mm, stem = 455 mm
with 1 - #13 Bars, As = 129 mm^2 in the top portion of Beam for Section C-C

## B5
Beam 5 Design
Parameters:
girder width | 450 | mm
L | 1850 | mm
f'c | 20 | Mpa
fy | 400 | Mpa
ecu | 0.003
Es | 200000 | Mpa | converted 29,000,000psi to SI units
B1 | 0.85
rho | 0.0155
theta | 0.9
Ln | 1400 | mm
Md factor | 1.2
Ml factor | 1.6
cover | 38 | mm |  | 57.05
bar radius | 6.35 | mm
stirrup dia | 12.7 | mm
Assumed b in slab design | 300 | mm
Compute Factored Loads:
weight of stem assumed | 4.375 | N/mm | converted 0.3k/ft to SI units
U=1.2D+1.6L (ACI 9.2)
w(DL) | 5.3407 | N/mm
w(LL) | 0.12096 | N/mm
wu | 5.4617 | N/mm
Compute Rn from parameters and rho max (gives smallest section):
m=fy/(0.85*f'c) | 23.5294
Rn | 5.0694 | N/mm^2
Moment Coefficient ACI 8.3, assume phi=0.90:
maxMu | 1070489.28 | N*mm
required bd^2 | 234629.2999 | mm^2
d | 27.966 | mm
rounded d | 30 | mm
As for smallest section | 139.5 | mm^2
Shear Req'd Using Shear Coefficient ACI 8.3:
max Vu =1.15((wLn)/2) | 4396.6524 | N
6*(f'c)^0.5 | 26.8328 | Mpa
phi | 0.75
req'd bwd | 218.4714 | mm^2
d | 0.72824 | mm
Positive Moment Required (Middle):
The effective flange, be, is the smallest when:
1) bw + 16t | 2140 | mm
2) L/4 | 462.5 | mm
3) C/C Spacing | 3150 | mm
Choose smallest value | 462.5 | mm
Try d = | 130 | mm
Mu=(1/14)*w*Ln^2 | 764635.2 | N-mm
Req'd As | 4.3347 | mm^2
Minimum Depth, ACI Table 9.5a:
min h > L/18.5 | 100 | mm | 120 | mm | rounded
bw | 80 | mm
h=min h + cc + bar diam. | 174.7 | mm
d | 120 | mm
Stem of Beam Below Slab | 59.7 | mm | checks
min h < h chosen | checks
min d < d chosen | checks
Check #13 stirrups:
Av | 129 | mm^2 | 0.2 | in^2
Vc=2*(f'c)^(0.5) | 0.75 | Mpa | 109.5445 | psi
Vs=6*(f'c)^(0.5)-Vc | 1.51 | Mpa | 219.089 | psi
s=(fy*Av)/(Vs*bw) | 125 | mm | #DIV/0! | in
Correct Weight:
Stem | 0.11462 | N/mm
wu(DL) | 0.22827 | N/mm
wu(LL) | 0.12096 | N/mm
wu | 0.34923 | N/mm
Select Reinforcement: | For the outside, middle, and inside supports
Revised Mu | 68448.8448 | N*mm
Section A-A
ACI Moment Coefficient | -0.090909 | Table 8.4.1
Mu @ face | -62226.2225 | N*mm
Rn | 0.060018 | Mpa
req'd rho | 0.00015031 | T-Section Flange in Tension
2*bw | 160
bE | 462.5
Revised bw | 160 | Smaller of 2*bw and bE
As min "statically determinate" | 643.9876 | mm^2
As min based on loads | 1.443 | mm^2
"According to ACI 10.5.3, minimum need not exceed 4/3 the calculated requirement based on the loads; thus,"
As min | 1.924 | mm^2
Use 1 - #13 Bar | 129 | mm^2
Check Strength of Chosen Rebar
C=0.85*f'c*b*a | 1360 | a
T=As*Fy | 51600 | N
Since C=T, a=T/C | 37.9412 | mm
x | 44.6367 | mm
Et=((d-x)/x)*0.003 | 0.0050651 | checks | Net tension in extreme tension steel
Check Design Strength
φMn | 4691805.8824 | N*mm
φMn > Mu @ face | checks
Thus, use 300 x 570 mm beam, d = 515 mm, stem = 455 mm
with 1 - #13 Bars, As = 129 mm^2 in the top portion of Beam for Section A-A
Section B-B
ACI Moment Coefficient | 0.0625 | Table 8.4.1
Mu @ face | 42780.528 | N*mm
Rn | 0.041262 | Mpa
req'd rho | 0.00010328 | T-Section Flange in Tension
2*bw | 160
bE | 462.5
Revised bw | 160 | Smaller of 2*bw and bE
As min "statically determinate" | 643.9876 | mm^2
As min based on loads | 0.99149 | mm^2
"According to ACI 10.5.3, minimum need not exceed 4/3 the calculated requirement based on the loads; thus,"
As min | 1.322 | mm^2
Use 1 - #13 Bar | 129 | mm^2
Check Strength of Chosen Rebar
C=0.85*f'c*b*a | 1360 | a
T=As*Fy | 51600 | N
Since C=T, a=T/C | 37.9412 | mm
x | 44.6367 | m
Et=((d-x)/x)*0.003 | 0.0050651 | checks | Net tension in extreme tension steel
Check Design Strength
φMn | 4691805.8824 | N*mm
φMn > Mu @ face | checks
Thus, use 300 x 570 mm beam, d = 515 mm, stem = 455 mm
with 1 - #13 Bars, As = 129 mm^2 in the bottom portion of Beam for Section B-B
Section C-C
ACI Moment Coefficient | -0.090909 | Table 8.4.1
Mu @ face | -62226.2225 | N*mm
Rn | 0.060018 | Mpa
req'd rho | 0.00015031 | T-Section Flange in Tension
2*bw | 160
bE | 462.5
Revised bw | 160 | Smaller of 2*bw and bE
As min "statically determinate" | 643.9876 | mm^2
As min based on loads | 1.443 | mm^2
"According to ACI 10.5.3, minimum need not exceed 4/3 the calculated requirement based on the loads; thus,"
As min | 1.924 | mm^2
Use 1 - #13 Bar | 129 | mm^2
Check Strength of Chosen Rebar
C=0.85*f'c*b*a | 1360 | a
T=As*Fy | 51600 | N
Since C=T, a=T/C | 37.9412 | mm
x | 44.6367 | m
Et=((d-x)/x)*0.003 | 0.0050651 | checks | Net tension in extreme tension steel
Check Design Strength
φMn | 4691805.8824 | N*mm
φMn > Mu @ face | checks
Thus, use 300 x 570 mm beam, d = 515 mm, stem = 455 mm
with 1 - #13 Bars, As = 129 mm^2 in the top portion of Beam for Section C-C

## B6
Beam 6 Design
Parameters:
girder width | 450 | mm
L | 5550 | mm
f'c | 20 | Mpa
fy | 400 | Mpa
ecu | 0.003
Es | 200000 | Mpa | converted 29,000,000psi to SI units
B1 | 0.85
rho | 0.0155
theta | 0.9
Ln | 5100 | mm
Md factor | 1.2
Ml factor | 1.6
cover | 38 | mm |  | 57.05
bar radius | 6.35 | mm
stirrup dia | 12.7 | mm
Assumed b in slab design | 300 | mm
Compute Factored Loads:
weight of stem assumed | 4.375 | N/mm | converted 0.3k/ft to SI units
U=1.2D+1.6L (ACI 9.2)
w(DL) | 5.3341 | N/mm
w(LL) | 0.11213 | N/mm
wu | 5.4462 | N/mm
Compute Rn from parameters and rho max (gives smallest section):
m=fy/(0.85*f'c) | 23.5294
Rn | 5.0694 | N/mm^2
Moment Coefficient ACI 8.3, assume phi=0.90:
maxMu | 14165628.624 | N*mm
required bd^2 | 3104815.3298 | mm^2
d | 101.7319 | mm
rounded d | 105 | mm
As for smallest section | 488.25 | mm^2
Shear Req'd Using Shear Coefficient ACI 8.3:
max Vu =1.15((wLn)/2) | 15971.0519 | N
6*(f'c)^0.5 | 26.8328 | Mpa
phi | 0.75
req'd bwd | 793.6079 | mm^2
d | 2.6454 | mm
Positive Moment Required (Middle):
The effective flange, be, is the smallest when:
1) bw + 16t | 2140 | mm
2) L/4 | 1387.5 | mm
3) C/C Spacing | 2920 | mm
Choose smallest value | 1387.5 | mm
Try d = | 325 | mm
Mu=(1/14)*w*Ln^2 | 10118306.16 | N-mm
Req'd As | 57.36 | mm^2
Minimum Depth, ACI Table 9.5a:
min h > L/18.5 | 300 | mm | 300 | mm | rounded
bw | 200 | mm | 12 | in
h=min h + cc + bar diam. | 354.7 | mm
d | 300 | mm
Stem of Beam Below Slab | 239.7 | mm | checks
min h < h chosen | checks
min d < d chosen | checks
Check #13 stirrups:
Av | 129 | mm^2 | 0.2 | in^2
Vc=2*(f'c)^(0.5) | 0.75 | Mpa | 109.5445 | psi
Vs=6*(f'c)^(0.5)-Vc | 1.51 | Mpa | 219.089 | psi
s=(fy*Av)/(Vs*bw) | 125 | mm | 4.5644 | in
Correct Weight:
Stem | 1.1506 | N/mm
wu(DL) | 1.4648 | N/mm
wu(LL) | 0.11213 | N/mm
wu | 1.5769 | N/mm
Select Reinforcement: | For the outside, middle, and inside supports
Revised Mu | 4101506.496 | N*mm
Section A-A
ACI Moment Coefficient | -0.041667 | Table 8.4.1
Mu @ face | -1708961.04 | N*mm
Rn | 0.10549 | Mpa
req'd rho | 0.00026455 | T-Section Flange in Tension
2*bw | 400
bE | 1387.5
Revised bw | 400 | Smaller of 2*bw and bE
As min "statically determinate" | 4024.9224 | mm^2
As min based on loads | 15.8731 | mm^2
"According to ACI 10.5.3, minimum need not exceed 4/3 the calculated requirement based on the loads; thus,"
As min | 21.1642 | mm^2
Use 1 - #13 Bar | 129 | mm^2
Check Strength of Chosen Rebar
C=0.85*f'c*b*a | 3400 | a
T=As*Fy | 51600 | N
Since C=T, a=T/C | 15.1765 | mm
x | 17.8547 | m
Et=((d-x)/x)*0.003 | 0.047407 | checks | Net tension in extreme tension steel
Check Design Strength
φMn | 13579602.3529 | N*mm
φMn > Mu @ face | checks
Thus, use 300 x 570 mm beam, d = 515 mm, stem = 455 mm
with 1 - #13 Bars, As = 129 mm^2 in the top portion of Beam for Section A-A
Section B-B
ACI Moment Coefficient | 0.071429 | Table 8.4.1
Mu @ face | 2929647.4971 | N*mm
Rn | 0.18084 | Mpa
req'd rho | 0.00045454 | T-Section Flange in Tension
2*bw | 400
bE | 1387.5
Revised bw | 400 | Smaller of 2*bw and bE
As min "statically determinate" | 4024.9224 | mm^2
As min based on loads | 27.2722 | mm^2
"According to ACI 10.5.3, minimum need not exceed 4/3 the calculated requirement based on the loads; thus,"
As min | 36.3629 | mm^2
Use 1 - #13 Bar | 129 | mm^2
Check Strength of Chosen Rebar
C=0.85*f'c*b*a | 3400 | a
T=As*Fy | 51600 | N
Since C=T, a=T/C | 15.1765 | mm
x | 17.8547 | mm
Et=((d-x)/x)*0.003 | 0.047407 | checks | Net tension in extreme tension steel
Check Design Strength
φMn | 13579602.3529 | N*mm
φMn > Mu @ face | checks
Thus, use 300 x 570 mm beam, d = 515 mm, stem = 455 mm
with 1 - #13 Bars, As = 129 mm^2 in the bottom portion of Beam for Section B-B
Section C-C
ACI Moment Coefficient | -0.1 | Table 8.4.1
Mu @ face | -4101506.496 | N*mm
Rn | 0.25318 | Mpa
req'd rho | 0.00063773 | T-Section Flange in Tension
2*bw | 400
bE | 1387.5
Revised bw | 400 | Smaller of 2*bw and bE
As min "statically determinate" | 4024.9224 | mm^2
As min based on loads | 38.264 | mm^2
"According to ACI 10.5.3, minimum need not exceed 4/3 the calculated requirement based on the loads; thus,"
As min | 51.0187 | mm^2
Use 1 - #13 Bar | 129 | mm^2
Check Strength of Chosen Rebar
C=0.85*f'c*b*a | 3400 | a
T=As*Fy | 51600 | N
Since C=T, a=T/C | 15.1765 | mm
x | 17.8547 | m
Et=((d-x)/x)*0.003 | 0.047407 | checks | Net tension in extreme tension steel
Check Design Strength
φMn | 13579602.3529 | N*mm
φMn > Mu @ face | checks
Thus, use 300 x 570 mm beam, d = 515 mm, stem = 455 mm
with 1 - #13 Bars, As = 129 mm^2 in the top portion of Beam for Section C-C

## B Summary
Second Story Floor Beam Specifications
Beam Name | b (mm) | h (mm) | d (mm) | Stem (mm) | Stirrups | Stirrup Spacing (mm) | Positive (Bottom) Rebar | Negative (Top) Rebar
B1 | 300 | 570 | 515 | 455 | #13 metric | 125 | 2-#13 metric | 2-#13 metric
B2 | 300 | 570 | 515 | 455 | #13 metric | 125 | 2-#13 metric | 2-#13 metric
B3 | 300 | 570 | 515 | 455 | #13 metric | 125 | 2-#13 metric | 2-#13 metric
B4 | 300 | 570 | 515 | 455 | #13 metric | 125 | 2-#13 metric | 2-#13 metric
B5 | 300 | 570 | 515 | 455 | #13 metric | 125 | 2-#13 metric | 2-#13 metric
B6 | 300 | 570 | 515 | 455 | #13 metric | 125 | 2-#13 metric | 2-#13 metric

## LOADS
Loads Applied to Frame in Mastan
DL Factor | 1.2 |  |  | 2nd Floor H | 1st Floor H | Length | Width
EQL & LL Factor | 1.6 |  | Building 1 | 2.5 | 2.5 | 14.6 | 18.25 | m
LL roof | 0.001 | N/mm^2 | Building 2 | 2.5 | 2.5 | 20.25 | 4.5 | m
LL floor | 0.002 | N/mm^2 | Building 3 | 0 | 3.4 | 20.25 | 9.675 | m
Joist Spacing | 1.15 | m
Modulus of E | 21760 | Mpa
Assumed Weight Roof | 5.75 | kN/m^2
Assumed Weight Floor | 4.79 | kN/m^2
Assumed B1 Roof DL:
Material | Unit Weight |  | DL
Concrete | 24 | kN/m3 | 81.2916 | kN | Assume column size of 0.3m x 0.3m
Ltwt Conc Block | 12 | kN/m3 | 10.944 | kN
|  | Total DL | 92.2356 | kN
Truss System DL |  |  | 70.6828 | kN
|  | Total DL | 162.9184 | kN | Number used to calculate EQL
Assumed B2 Roof DL:
Material | Unit Weight |  | DL
Concrete | 24 | kN/m3 | 10.3507 | kN | Assume column size of 0.3m x 0.3m
Ltwt Conc Block | 12 | kN/m3 | 1.6128 | kN
|  | Total DL | 11.9635 | kN
Truss System DL |  |  | 20.0112 | kN
|  | Total DL | 31.9748 | kN | Number used to calculate EQL
Assumed B3 Roof DL:
Material | Unit Weight |  | DL
Concrete | 24 | kN/m3 | 20.997 | kN | Assume column size of 0.3m x 0.3m
Ltwt Conc Block | 12 | kN/m3 | 8.772 | kN
|  | Total DL | 29.769 | kN
Truss System DL |  |  | 41.4411 | kN
|  | Total DL | 71.2101 | kN | Number used to calculate EQL
Wind Loads (WL)
SW1
Level | p(z) (N/m^2) | Ai (m^2) | pi*Ai (N)
2 | 784.9084 | 22.8125 | 17905.7233
1 | 784.9084 | 45.625 | 35811.4465
SW2
Level | p(z) (N/m^2) | Ai (m^2) | pi*Ai (N)
2 | 791.2603 | 17.7188 | 14020.143
1 | 791.2603 | 35.4375 | 28040.2861
SW3
Level | p(z) (N/m^2) | Ai (m^2) | pi*Ai (N)
1 | 771.2973 | 24.0975 | 18586.3364
SW4
Level | p(z) (N/m^2) | Ai (m^2) | pi*Ai (N)
2 | 784.9084 | 43.5625 | 34192.5729
1 | 784.9084 | 87.125 | 68385.1459
SW5
Level | p(z) (N/m^2) | Ai (m^2) | pi*Ai (N)
2 | 771.2973 | 43.5625 | 33599.6381
1 | 771.2973 | 87.125 | 67199.2763
Earthquake Loads (EQL)
Total EQL | 124661.3677 | N
Dormitory Building
Level | wi (kN) | hi (m) | wihi (kN-m) | (wihi)/(Σwihi) | Fx (N)
2 | 3182.5891 | 5.192 | 16524.0024 | 0.71372 | 88972.7336
1 | 2651.2351 | 2.5 | 6628.0877 | 0.28628 | 35688.6342
|  | Σwihi | 23152.0901 | ΣFx | 124661.3677
SW1
Level | WL (N) | EQL (N)
2 | 17905.7233 | 44486.3668
1 | 35811.4465 | 17844.3171
SW2
Level | WL (N) | EQL (N)
2 | 14020.143 | 44486.3668
1 | 28040.2861 | 17844.3171
SW3
Level | WL (N) | EQL (N)
1 | 18586.3364 | 31140.4567
SW4
Level | WL (N) | EQL (N)
2 | 34192.5729 | 44486.3668
1 | 68385.1459 | 17844.3171
SW5
Level | WL (N) | EQL (N)
2 | 33599.6381 | 44486.3668
1 | 67199.2763 | 17844.3171
Dead Loads (DL)
SW1 | Level |  |  |  | SW5 | Level
| 2 | 1 |  |  |  | 2 | 1
Joist B1 (every 1.15m) | 0.57342 |  | N/mm |  | CMU B2 | 2.6586 |  | N/mm
Joist B2 (every 1.15m) | 0.49447 |  |  |  | CMU B3 | 2.1001 |  | N/mm
Uniform S3 |  | 9.4463 | N/mm |  | Girder Self-Weight | 3.24 | 3.24 | N/mm
Uniform Load S1 |  | 6.21 | N/mm
Stairwell |  | 1.2 | N/mm |  | Critical Wall | Level
Girder Self-Weight | 3.24 | 3.24 | N/mm |  |  | 2 | 1
[5 empty] | Uniform S3 |  | 9.4463 | N/mm
| Level |  |  |  | Uniform S6 |  | 8.2343 | N/mm
SW2 |  |  |  |  | Concrete Wall |  | 6 | N/mm
| 2 | 1 |  |  | Girder Self-Weight |  | 3.24 | N/mm
Joist B2 (every 1.15m) | 0.49447
Joist B3 (every 1.15m) | 1.0237 |  |  |  | B1 End Wall | Level
Uniform Load S1 |  | 6.21 | N/mm |  |  | 2 | 1
Stairwell |  | 1.2 | N/mm |  | Point Beam | 21133.1177 |  | N/mm
Girder Self-Weight | 3.24 | 3.24 | N/mm |  | CMU | 0.684 | 6 | N/mm
[5 empty] | Girder Self-Weight | 3.24 | 3.24
SW3 | Level
1
Joist B3 (every 1.15m) |  | 1.0237 | N/mm
Girder Self-Weight | 3.24 | 3.24 | N/mm
SW4 | Level
| 2 | 1
Point Beam | 21133.1177 |  | N
CMU B1 | 2.527 |  | N/mm
Uniform S3 |  | 5.313 | N/mm
Uniform S6 |  | 20.148 | N/mm
Girder Self-Weight | 3.24 | 3.24 | N/mm
Live Loads (LL)
SW1 | Level
| 2 | 1
LL B1a | 2.25 | 4.5 | N/mm
LL B1b | 3.175 | 6.35
LL B2 | 2.25 | 4.5 | N/mm
SW2 | Level
| 2 | 1
LL | 7.0875 | 9.3375 | N/mm
SW3 | Level
2
LL | 4.8375 |  | N/mm
SW4 | Level
| 2 | 1
LL S3 | 7.3 | 3.85 | N/mm
LL S6 | 7.3 | 14.6 | N/mm
| 14.6 | 18.45
SW5 | Level
| 2 | 1
LL B2 | 10.125 | 1.2 | N/mm
LL B3 | 10.125
Level
| 2 | 1
Critical Wall |  | 11.9 | N/mm
B1 End Wall | 7.3 | 14.6 | N/mm

## MASTAN
Results from Mastan Frame Analysis
Shear Walls | [6 empty] | Non-Shear Walls (Interior/Exterior)
| Girders |  | Columns |  |  |  |  | Girders |  | Columns
Width | 300 | mm | 300 | mm |  |  | Width | 300 | mm | 300 | mm
Depth | 450 | mm | 300 | mm |  |  | Depth | 450 | mm | 300 | mm
Area | 135000 | mm^2 | 90000 | mm^2 |  |  | Area | 135000 | mm^2 | 90000 | mm^2
Izz | 2278125000 | mm^4 | 675000000 | mm^4 |  |  | Izz | 2278125000 | mm^4 | 675000000 | mm^4
Girder |  | Maximum Moments (N-mm)
|  | EQL | DL | LL | Total
SW1
Level 2 | Positive | 4227000 | 2116000 | 1774000 | 9604600
| Negative | -2783000 | -3419000 | -1614000 | -9468200
Level 1 | Positive | 9086000 | 3185000 | 3045000 | 17780000
| Negative | -6997000 | -5575000 | -3276000 | -18928600
SW2
Level 2 | Positive | 6995000 | 2883000 | 6063000 | 20155400
| Negative | -5878000 | -4222000 | -4201000 | -17666000
Level 1 | Positive | 14660000 | 5379000 | 6334000 | 31249200
| Negative | -12260000 | -8909000 | -5744000 | -32141200
SW3
Level 2 | Positive | 6956000 | 3110000 | 4556000 | 17977600
| Negative | -6332000 | -4773000 | -3247000 | -17254800
SW4
Level 2 | Positive | 7021000 | 3663000 | 4448000 | 18533400
| Negative | -6556000 | -5765000 | -3231000 | -18643600
Level 1 | Positive | 1485000 | 10340000 | 10270000 | 30325000
| Negative | -1436000 | -16320000 | -8900000 | -35260000
SW5
Level 2 | Positive | 11210000 | 2056000 | 4351000 | 20638800
| Negative | -19560000 | -2905000 | -3844000 | -29196400
Level 1 | Positive | 24660000 | 1003000 | 630600 | 26872560
| Negative | -19210000 | -1186000 | -592000 | -21580400
1 Level | Positive | 18520000 | 3643000 | 8774000 | 36930000
| Negative | -10010000 | -5355000 | -6069000 | -26146400
Critical 1st Wall
Level 1 | Positive | 0 | 27330000 | 12230000 | 52364000
| Negative | 0 | -32650000 | -14120000 | -61772000
B1 End Wall
Level 1 | Positive | 0 | 12400000 | 23730000 | 52848000
| Negative | 0 | -22230000 | -26580000 | -69204000
Total Moment Applied
SW1
| Positive | 17780000
| Negative | -18928600
SW2
| Positive | 31249200
| Negative | -32141200
SW3
| Positive | 17977600
| Negative | -17254800
SW4
| Positive | 30325000
| Negative | -35260000
SW5
| Positive | 36930000
| Negative | -29196400
Units |  |  |  | Critical Moments and Axial Forces for Columns
Moment (N-mm)
Axial Forces (N) |  |  |  | EQL |  | DL |  | LL
|  |  |  | + | - | + | - | + | -
SW1 - C1 |  | Top Moment |  |  | -6425000 |  | -998000 |  | -870900
|  | Bottom Moment |  | 6798000 |  | 1039000 |  | 581000
|  | Axial Forces |  |  | -13010 |  | -32950 |  | -11060
SW2 - C2 |  | Top Moment |  |  | -10450000 |  | -1957000 |  | -2103000
|  | Bottom Moment |  | 11140000 |  | 2244000 |  | 953200
|  | Axial Forces |  |  | -16480 |  | -47360 |  | -27670
|  |  |  | EQL |  | DL |  | LL
|  |  |  | + | - | + | - | + | -
SW3 - C3 |  | Top Moment |  |  | -8017000 |  | -1081000 |  | -1424000
|  | Bottom Moment |  | 8289000 |  | 535200 |  | 664900
|  | Axial Forces |  |  | -3469 |  | -15610 |  | -9025
SW4 - C4 |  | Top Moment |  |  | -11400000 |  | -3411000 |  | -2524000
|  | Bottom Moment |  | 12460000 |  | 3893000 |  | 2362000
|  | Axial Forces |  |  | -13120 |  | -84670 |  | -32100
|  |  |  | EQL |  | DL |  | LL
|  |  |  | + | - | + | - | + | -
SW5 - C5a |  | Top Moment |  |  | -19560000 |  | -1250000 |  | -3135000
|  | Bottom Moment |  | 19410000 |  | 555300 |  | 2153000
|  | Axial Forces |  |  | -26480 |  | -22750 |  | -17560
1 story SW5 - C5b |  | Top Moment |  |  | -12500000 |  | -1243000 |  | -2783000
|  | Bottom Moment |  | 12560000 |  | 625100 |  | 1395000
|  | Axial Forces |  |  | -6667 |  | -18520 |  | -17560
|  |  |  | EQL |  | DL |  | LL
|  |  |  | + | - | + | - | + | -
Critical Loading Interior Wall - C6 |  | Top Moment |  |  |  |  | -12360000 |  | -5514000
|  | Bottom Moment |  |  |  | 5786000 |  | 2594000
|  | Axial Forces |  |  |  |  | -83370 |  | -30140
B1 End Wall - C7 |  | Top Moment |  |  |  |  | -5350000 |  | -9860000
|  | Bottom Moment |  |  |  | 6527000 |  | 9187000
|  | Axial Forces |  |  |  |  | -90640 |  | -59180
Sum of Critical Moments and Axial Forces
| Top Moment (M1) |  |  | Bottom Moment (M2) |  |  | Axial Forces (Pu)
SW1 - C1 | -9016040 |  |  | 8974400 |  |  | -57020
SW2 - C2 | -16163200 |  |  | 15357920 |  |  | -91510
SW3 - C3 | -11592600 |  |  | 9995080 |  |  | -28104
SW4 - C4 | -19531600 |  |  | 20910800 |  |  | -129890
SW5 - C5a | -26076000 |  |  | 23521160 |  |  | -66790
SW5 - C5b | -18444400 |  |  | 15542120 |  |  | -42747
CLIW - C6 | -23654400 |  |  | 11093600 |  |  | -113510
B1EW - C7 | -22196000 |  |  | 22531600 |  |  | -149820

## G1
Girder 1 Design for SW1
Parameters:
fc | 20 | N/mm^2
fy | 400 | N/mm^2
L | 3175 | mm
SW Length | 34850 | mm
SW Height | 5000 | mm
Maximum Applied Moments:
M1 + | 17780000 | N*mm
M2 - | 18928600 | N*mm
Maximum Deflection Allowed:
Deflection Max |  | 10 | checks
actual deflection |  | 1
Dimensions:
Girder |  |  | Column
b | 300 | mm | 300 | mm
h | 450 | mm | 300 | mm
d | 385 | mm
Calculate Area of Steel Required:
Positive Moment |  |  |  | Negative Moment
As | 146.6089 | mm^2 |  | As | 147.6432 | mm^2
use | use 2 #13 (Metric) 1/2" |  |  | use | use 2 #13 (Metric) 1/2"
As | 258 | mm^2 |  | As | 258 | mm^2
Check Strength:
T | 103200 | N |  | T | 103200 | N
a | 20.2353 | mm |  | a | 20.2353 | mm
Mn | 38687858.8235 | N*mm |  | Mn | 38687858.8235 | N*mm
phi Mn | 30950287.0588 | N*mm |  | phi Mn | 34819072.9412 | N*mm
Check if Strain is Greater than 0.005:
es | 0.045517 | checks |  | es | 0.045517 | checks
Check Shear Requirement:
L | 3175 | mm | fy | 0.3 | kN/mm^2
phi | 0.75 |  | f'c | 20 | N/mm^2
wu | 0.3215 | kN/mm | Av | 129 | mm^2
Simplified Method
x (mm) | Vu (kN) | Vc (kN) | Vs (kN) | s (mm)
535 | 344.3405 | 1033.0634 | -573.9427 | -25.9599
900 | 226.993 | 1033.0634 | -730.4061 | -20.3989
950 | 210.918 | 1033.0634 | -751.8394 | -19.8174
1000 | 194.843 | 1033.0634 | -773.2727 | -19.2681
1050 | 178.768 | 1033.0634 | -794.7061 | -18.7484
1100 | 162.693 | 1033.0634 | -816.1394 | -18.2561
1150 | 146.618 | 1033.0634 | -837.5727 | -17.7889
1200 | 130.543 | 1033.0634 | -859.0061 | -17.345
1250 | 114.468 | 1033.0634 | -880.4394 | -16.9228
1300 | 98.393 | 1033.0634 | -901.8727 | -16.5206
1350 | 82.318 | 1033.0634 | -923.3061 | -16.1371
1400 | 66.243 | 1033.0634 | -944.7394 | -15.771
1450 | 50.168 | 1033.0634 | -966.1727 | -15.4212
1500 | 34.093 | 1033.0634 | -987.6061 | -15.0865
Maximum Allowed Spacing of Shear Stirrups:
smax | 192.5 | mm
Because the spacing is negative, use max spacing 192.50mm throughout.
use #13 stirrups

## G2
Girder 2 Design for SW2
Parameters:
fc | 20 | N/mm^2
fy | 400 | N/mm^2
L | 3175 | mm
SW Length | 20250 | mm
SW Height | 5192 | mm
Maximum Applied Moments:
M1 + | 31249200 | N*mm
M2 - | 32141200 | N*mm
Maximum Deflection Allowed:
Deflection Max |  | 10.384 | mm | checks
actual deflection |  | 2 | mm
Dimensions:
Girder |  |  | Column
b | 300 | mm | 300 | mm
h | 450 | mm | 300 | mm
d | 385 | mm
Calculate Area of Steel Required:
Positive Moment |  |  |  | Negative Moment
As | 257.6722 | mm^2 |  | As | 250.7016 | mm^2
use | use 2 #13 (Metric) 1/2" |  |  | use | use 2 #13 (Metric) 1/2"
As | 258 | mm^2 |  | As | 258 | mm^2
Check Strength:
T | 103200 | N |  | T | 103200 | N
a | 20.2353 | mm |  | a | 20.2353 | mm
Mn | 38687858.8235 | N*mm |  | Mn | 38687858.8235 | N*mm
phi Mn | 30950287.0588 | N*mm |  | phi Mn | 34819072.9412 | N*mm
Check if Strain is Greater than 0.005:
es | 0.045517 | checks |  | es | 0.045517 | checks
Check Shear Requirement:
L | 3175 | mm | fy | 0.3 | kN/mm^2
phi | 0.75 |  | f'c | 20 | N/mm^2
wu | 0.3215 | kN/mm | Av | 129 | mm^2
Simplified Method
x (mm) | Vu (kN) | Vc (kN) | Vs (kN) | s (mm)
535 | 348.502 | 1033.0634 | -568.3941 | -26.2133
900 | 231.1545 | 1033.0634 | -724.8575 | -20.5551
950 | 215.0795 | 1033.0634 | -746.2908 | -19.9647
1000 | 199.0045 | 1033.0634 | -767.7241 | -19.4074
1050 | 182.9295 | 1033.0634 | -789.1575 | -18.8803
1100 | 166.8545 | 1033.0634 | -810.5908 | -18.381
1150 | 150.7795 | 1033.0634 | -832.0241 | -17.9075
1200 | 134.7045 | 1033.0634 | -853.4575 | -17.4578
1250 | 118.6295 | 1033.0634 | -874.8908 | -17.0301
1300 | 102.5545 | 1033.0634 | -896.3241 | -16.6229
1350 | 86.4795 | 1033.0634 | -917.7575 | -16.2347
1400 | 70.4045 | 1033.0634 | -939.1908 | -15.8642
1450 | 54.3295 | 1033.0634 | -960.6241 | -15.5102
1500 | 38.2545 | 1033.0634 | -982.0575 | -15.1717
Maximum Allowed Spacing of Shear Stirrups:
smax | 192.5 | mm
Because the spacing is negative, use max spacing 192.50mm throughout.
use #13 stirrups

## G3
Girder 3 Design for SW3
Parameters:
fc | 20 | N/mm^2
fy | 400 | N/mm^2
L | 3375 | mm
SW Length | 20250 | mm
SW Height | 3400 | mm
Maximum Applied Moments:
M1 + | 17977600 | N*mm
M2 - | 17254800 | N*mm
Maximum Deflection Allowed:
Deflection Max |  | 6.8 | mm | checks
actual deflection |  | 2 | mm
Dimensions:
Girder |  |  | Column
b | 300 | mm | 300 | mm
h | 450 | mm | 300 | mm
d | 385 | mm
Calculate Area of Steel Required:
Positive Moment |  |  |  | Negative Moment
As | 148.2383 | mm^2 |  | As | 134.5876 | mm^2
use | use 2 #13 (Metric) 1/2" |  |  | use | use 2 #13 (Metric) 1/2"
As | 258 | mm^2 |  | As | 258 | mm^2
Check Strength:
T | 103200 | N |  | T | 103200 | N
a | 20.2353 | mm |  | a | 20.2353 | mm
Mn | 38687858.8235 | N*mm |  | Mn | 38687858.8235 | N*mm
phi Mn | 30950287.0588 | N*mm |  | phi Mn | 34819072.9412 | N*mm
Check if Strain is Greater than 0.005:
es | 0.045517 | checks |  | es | 0.045517 | checks
Check Shear Requirement:
L | 3375 | mm | fy | 0.3 | kN/mm^2
phi | 0.75 |  | f'c | 20 | N/mm^2
wu | 0.3215 | kN/mm | Av | 129 | mm^2
Simplified Method
x (mm) | Vu (kN) | Vc (kN) | Vs (kN) | s (mm)
535 | 375.6413 | 1033.0634 | -532.2084 | -27.9956
900 | 258.2938 | 1033.0634 | -688.6717 | -21.6351
950 | 242.2188 | 1033.0634 | -710.105 | -20.9821
1000 | 226.1438 | 1033.0634 | -731.5384 | -20.3674
1050 | 210.0688 | 1033.0634 | -752.9717 | -19.7876
1100 | 193.9938 | 1033.0634 | -774.405 | -19.2399
1150 | 177.9188 | 1033.0634 | -795.8384 | -18.7218
1200 | 161.8438 | 1033.0634 | -817.2717 | -18.2308
1250 | 145.7688 | 1033.0634 | -838.705 | -17.7649
1300 | 129.6938 | 1033.0634 | -860.1384 | -17.3222
1350 | 113.6188 | 1033.0634 | -881.5717 | -16.9011
1400 | 97.5438 | 1033.0634 | -903.005 | -16.4999
1450 | 81.4688 | 1033.0634 | -924.4384 | -16.1174
1500 | 65.3938 | 1033.0634 | -945.8717 | -15.7521
Maximum Allowed Spacing of Shear Stirrups:
smax | 192.5 | mm
Because the spacing is negative, use max spacing 192.50mm throughout.
use #13 stirrups

## G4
Girder 4 Design for SW4
Parameters:
fc | 20 | N/mm^2
fy | 400 | N/mm^2
L | 3575 | mm
SW Length | 18250 | mm
SW Height | 5000 | mm
Maximum Applied Moments:
M1 + | 30325000 | N*mm
M2 - | 35260000 | N*mm
Maximum Deflection Allowed:
Deflection Max |  | 10 | mm | checks
actual deflection |  | 2 | mm
Dimensions:
Girder |  |  | Column
b | 300 | mm | 300 | mm
h | 450 | mm | 300 | mm
d | 385 | mm
Calculate Area of Steel Required:
Positive Moment |  |  |  | Negative Moment
As | 250.0515 | mm^2 |  | As | 275.0283 | mm^2
use | use 2 #13 (Metric) 1/2" |  |  | use | use 3 #13 (Metric) 1/2"
As | 258 | mm^2 |  | As | 387 | mm^2
Check Strength:
T | 103200 | N |  | T | 154800 | N
a | 20.2353 | mm |  | a | 30.3529 | mm
Mn | 38687858.8235 | N*mm |  | Mn | 57248682.3529 | N*mm
phi Mn | 30950287.0588 | N*mm |  | phi Mn | 51523814.1176 | N*mm
Check if Strain is Greater than 0.005:
es | 0.045517 | checks |  | es | 0.029344 | checks
Check Shear Requirement:
L | 3575 | mm | fy | 0.3 | kN/mm^2
phi | 0.75 |  | f'c | 20 | N/mm^2
wu | 0.3215 | kN/mm | Av | 129 | mm^2
Simplified Method
x (mm) | Vu (kN) | Vc (kN) | Vs (kN) | s (mm)
535 | 412.5417 | 1033.0634 | -483.0078 | -30.8473
900 | 295.1942 | 1033.0634 | -639.4712 | -23.2997
950 | 279.1192 | 1033.0634 | -660.9045 | -22.5441
1000 | 263.0442 | 1033.0634 | -682.3378 | -21.836
1050 | 246.9692 | 1033.0634 | -703.7712 | -21.1709
1100 | 230.8942 | 1033.0634 | -725.2045 | -20.5452
1150 | 214.8192 | 1033.0634 | -746.6378 | -19.9555
1200 | 198.7442 | 1033.0634 | -768.0712 | -19.3986
1250 | 182.6692 | 1033.0634 | -789.5045 | -18.872
1300 | 166.5942 | 1033.0634 | -810.9378 | -18.3732
1350 | 150.5192 | 1033.0634 | -832.3712 | -17.9001
1400 | 134.4442 | 1033.0634 | -853.8045 | -17.4507
1450 | 118.3692 | 1033.0634 | -875.2378 | -17.0234
1500 | 102.2942 | 1033.0634 | -896.6712 | -16.6165
Maximum Allowed Spacing of Shear Stirrups:
smax | 192.5 | mm
Because the spacing is negative, use max spacing 192.50mm throughout.
use #13 stirrups

## G5
Girder 5 Design for SW5
Parameters:
fc | 20 | N/mm^2
fy | 400 | N/mm^2
L | 3225 | mm
SW Length | 14175 | mm
SW Height | 3400 | mm
Maximum Applied Moments:
M1 + | 36930000 | N*mm
M2 - | 29196400 | N*mm
Maximum Deflection Allowed:
Deflection Max |  | 6.8 | mm | checks
actual deflection |  | 3 | mm
Dimensions:
Girder |  |  | Column
b | 300 | mm | 300 | mm
h | 450 | mm | 300 | mm
d | 385 | mm
Calculate Area of Steel Required:
Positive Moment |  |  |  | Negative Moment
As | 304.5145 | mm^2 |  | As | 227.7321 | mm^2
use | use 3 #13 (Metric) 1/2" |  |  | use | use 2 #13 (Metric) 1/2"
As | 387 | mm^2 |  | As | 258 | mm^2
Check Strength:
T | 154800 | N |  | T | 103200 | N
a | 30.3529 | mm |  | a | 20.2353 | mm
Mn | 57248682.3529 | N*mm |  | Mn | 38687858.8235 | N*mm
phi Mn | 45798945.8824 | N*mm |  | phi Mn | 34819072.9412 | N*mm
Check if Strain is Greater than 0.005:
es | 0.029344 | checks |  | es | 0.045517 | checks
Check Shear Requirement:
L | 3225 | mm | fy | 0.3 | kN/mm^2
phi | 0.75 |  | f'c | 20 | N/mm^2
wu | 0.3215 | kN/mm | Av | 129 | mm^2
Simplified Method
x (mm) | Vu (kN) | Vc (kN) | Vs (kN) | s (mm)
535 | 355.4694 | 1033.0634 | -559.1042 | -26.6489
900 | 238.1219 | 1033.0634 | -715.5675 | -20.8219
950 | 222.0469 | 1033.0634 | -737.0009 | -20.2164
1000 | 205.9719 | 1033.0634 | -758.4342 | -19.6451
1050 | 189.8969 | 1033.0634 | -779.8675 | -19.1052
1100 | 173.8219 | 1033.0634 | -801.3009 | -18.5941
1150 | 157.7469 | 1033.0634 | -822.7342 | -18.1097
1200 | 141.6719 | 1033.0634 | -844.1675 | -17.6499
1250 | 125.5969 | 1033.0634 | -865.6009 | -17.2129
1300 | 109.5219 | 1033.0634 | -887.0342 | -16.797
1350 | 93.4469 | 1033.0634 | -908.4675 | -16.4007
1400 | 77.3719 | 1033.0634 | -929.9009 | -16.0227
1450 | 61.2969 | 1033.0634 | -951.3342 | -15.6617
1500 | 45.2219 | 1033.0634 | -972.7675 | -15.3166
Maximum Allowed Spacing of Shear Stirrups:
smax | 192.5 | mm
Because the spacing is negative, use max spacing 192.50mm throughout.
use #13 stirrups

## G6
Girder Critical Loading Design for Interior Walls
Parameters:
fc | 20 | N/mm^2
fy | 400 | N/mm^2
L | 3850 | mm
SW Length | 3850 | mm
SW Height | 2500 | mm
Maximum Applied Moments:
M1 + | 52364000 | N*mm
M2 - | 61772000 | N*mm
Maximum Deflection Allowed:
Deflection Max |  | 5 | mm | checks
actual deflection |  | 0 | mm
Dimensions:
Girder |  |  | Column
b | 300 | mm | 300 | mm
h | 450 | mm | 300 | mm
d | 385 | mm
Calculate Area of Steel Required:
Positive Moment |  |  |  | Negative Moment
As | 431.779 | mm^2 |  | As | 481.8221 | mm^2
use | use 4 #13 (Metric) 1/2" |  |  | use | use 4 #13 (Metric) 1/2"
As | 516 | mm^2 |  | As | 516 | mm^2
Check Strength:
T | 206400 | N |  | T | 206400 | N
a | 40.4706 | mm |  | a | 40.4706 | mm
Mn | 75287435.2941 | N*mm |  | Mn | 75287435.2941 | N*mm
phi Mn | 60229948.2353 | N*mm |  | phi Mn | 67758691.7647 | N*mm
Check if Strain is Greater than 0.005:
es | 0.021258 | checks |  | es | 0.021258 | checks
Check Shear Requirement:
L | 3850 | mm | fy | 0.3 | kN/mm^2
phi | 0.75 |  | f'c | 20 | N/mm^2
wu | 0.3215 | kN/mm | Av | 129 | mm^2
Simplified Method
x (mm) | Vu (kN) | Vc (kN) | Vs (kN) | s (mm)
535 | 462.9297 | 1033.0634 | -415.8238 | -35.8313
900 | 345.5822 | 1033.0634 | -572.2872 | -26.035
950 | 329.5072 | 1033.0634 | -593.7205 | -25.0951
1000 | 313.4322 | 1033.0634 | -615.1538 | -24.2208
1050 | 297.3572 | 1033.0634 | -636.5872 | -23.4053
1100 | 281.2822 | 1033.0634 | -658.0205 | -22.6429
1150 | 265.2072 | 1033.0634 | -679.4538 | -21.9286
1200 | 249.1322 | 1033.0634 | -700.8872 | -21.2581
1250 | 233.0572 | 1033.0634 | -722.3205 | -20.6273
1300 | 216.9822 | 1033.0634 | -743.7538 | -20.0328
1350 | 200.9072 | 1033.0634 | -765.1872 | -19.4717
1400 | 184.8322 | 1033.0634 | -786.6205 | -18.9412
1450 | 168.7572 | 1033.0634 | -808.0538 | -18.4387
1500 | 152.6822 | 1033.0634 | -829.4872 | -17.9623
Maximum Allowed Spacing of Shear Stirrups:
smax | 192.5 | mm
Because the spacing is negative, use max spacing 192.50mm throughout.
use #13 stirrups

## G7
Girder 7 Design for B1 End Wall
Parameters:
fc | 20 | N/mm^2
fy | 400 | N/mm^2
L | 5050 | mm
W Length | 9675 | mm
W Height | 5000 | mm
Maximum Applied Moments:
M1 + | 52848000 | N*mm
M2 - | -69204000 | N*mm
Maximum Deflection Allowed:
Deflection Max |  | 10 | mm | checks
actual deflection |  | 3 | mm
Dimensions:
Girder |  |  | Column
b | 300 | mm | 300 | mm
h | 450 | mm | 300 | mm
d | 385 | mm
Calculate Area of Steel Required:
Positive Moment |  |  |  | Negative Moment
As | 435.7699 | mm^2 |  | As | 539.7917 | mm^2
use | use 4 #13 (Metric) 1/2" |  |  | use | use 5 #13 (Metric) 1/2"
As | 516 | mm^2 |  | As | 645 | mm^2
Check Strength:
T | 206400 | N |  | T | 258000 | N
a | 40.4706 | mm |  | a | 50.5882 | mm
Mn | 75287435.2941 | N*mm |  | Mn | 92804117.6471 | N*mm
phi Mn | 60229948.2353 | N*mm |  | phi Mn | 83523705.8824 | N*mm
Check if Strain is Greater than 0.005:
es | 0.021258 | checks |  | es | 0.016407 | checks
Check Shear Requirement:
L | 5050 | mm | fy | 0.3 | kN/mm^2
phi | 0.75 |  | f'c | 20 | N/mm^2
wu | 0.3215 | kN/mm | Av | 129 | mm^2
Simplified Method
x (mm) | Vu (kN) | Vc (kN) | Vs (kN) | s (mm)
535 | 626.0812 | 1033.0634 | -198.2884 | -75.1405
900 | 508.7337 | 1033.0634 | -354.7518 | -41.9998
950 | 492.6587 | 1033.0634 | -376.1851 | -39.6068
1000 | 476.5837 | 1033.0634 | -397.6184 | -37.4719
1050 | 460.5087 | 1033.0634 | -419.0518 | -35.5553
1100 | 444.4337 | 1033.0634 | -440.4851 | -33.8252
1150 | 428.3587 | 1033.0634 | -461.9184 | -32.2557
1200 | 412.2837 | 1033.0634 | -483.3518 | -30.8254
1250 | 396.2087 | 1033.0634 | -504.7851 | -29.5165
1300 | 380.1337 | 1033.0634 | -526.2184 | -28.3143
1350 | 364.0587 | 1033.0634 | -547.6518 | -27.2062
1400 | 347.9837 | 1033.0634 | -569.0851 | -26.1815
1450 | 331.9087 | 1033.0634 | -590.5184 | -25.2312
1500 | 315.8337 | 1033.0634 | -611.9518 | -24.3475
Maximum Allowed Spacing of Shear Stirrups:
smax | 192.5 | mm
Because the spacing is negative, use max spacing 192.50mm throughout.
use #13 stirrups

## G Summary
Girder Specifications
Girder Name | b (mm) | h (mm) | d (mm) | Stirrups | Stirrup Spacing (mm) | Positive (Bottom) Rebar | Negative (Top) Rebar
G1 | 300 | 450 | 385 | #13 metric | 190 | 2-#13 metric | 2-#13 metric
G2 | 300 | 450 | 385 | #13 metric | 190 | 2-#13 metric | 2-#13 metric
G3 | 300 | 450 | 385 | #13 metric | 190 | 2-#13 metric | 2-#13 metric
G4 | 300 | 450 | 385 | #13 metric | 190 | 2-#13 metric | 3-#13 metric
G5 | 300 | 450 | 385 | #13 metric | 190 | 3-#13 metric | 2-#13 metric
G6 | 300 | 450 | 385 | #13 metric | 190 | 4-#13 metric | 4-#13 metric
G7 | 300 | 450 | 385 | #13 metric | 190 | 4-#13 metric | 5-#13 metric
Labels for girders:
G1 = girders for SW 1 , G2 = Girders SW 2, etc.
G6 = Girder for all interior 1st floor walls and exterior none shear walls
G7 = girders for frame that holds up B1 roof girder near the stairs

## C1
Column 1 Design for SW1
Column Dimensions:
b | 300 | mm
h | 300 | mm
d | 220 | mm
cover | 80 | mm
Values from MASTAN Analysis:
Pu | -57020 | N
M1 | -9016040 | N-mm | Bending
M2 | 8974400 | N-mm | in Plane
M1 | 0 | N-mm | Bending Perpendicular
M2 | 0 | N-mm | to Plane
lu | 2500 | mm
Slenderness Ratios to Confirm Column is Short:
k | 0.8 |  |  | Bending
r | 90 | mm |  | in Plane
ratio | 22.2222 |  |  | column is short
34-12(m1/m2) | 46.0557 | > | 22.2222
k | 0.75 |  |  | Bending Perpendicular
r | 90 | mm |  | to Plane
ratio | 20.8333 |  |  | column is short
34-12(m1/m2) | 34 | > | 20.8333
Compute Coordinates for ACI Interaction Curves:
Pu/Ag | -0.63356 | Mpa
e | -158.1207 | mm
(Pn/Ag)*(e/h) | 0.33393 | Mpa
Compute Area Requirement and Select Steel:
estimate λh | 225 | mm
λ | 0.75
rho | 0.02 | From Figure 3.6 ACI Interaction Diagrams
Ast | 1800 | mm^2
use 14 #13 (metric) bar As=1806
As | 129 | mm^2
bar dia | 12.7 | mm
Max Spacing of Ties:
tie dia | 12.7 | mm
Use Least of:
1) | 203.2 | mm
2) | 609.6 | mm
3) | 300 | mm
max spacing | 203.2 | mm
ties
use #13 |  | 110 | mm | spacing
Check Shear Capacity of Concrete:
Vu | 7196.176 | N
Vc | 18673.5325 | N
phi | 0.85
phiVc/2 | 7936.2513 | N | fails | Due to Shear Failure, max spacing of ties is reduced by half in the upper and lower quarters of the column
Check Axial Strength:
φPn,max | 884467.92 | N | checks

## C2
Column 2 Design for SW2
Column Dimensions:
b | 300 | mm
h | 300 | mm
d | 220 | mm
cover | 80 | mm
Values from MASTAN Analysis:
Pu | -91510 | N
M1 | -16163200 | N-mm | Bending
M2 | 15357920 | N-mm | in Plane
M1 | 0 | N-mm | Bending Perpendicular
M2 | 0 | N-mm | to Plane
lu | 2692 | mm
Slenderness Ratios to Confirm Column is Short:
k | 0.8 |  |  | Bending
r | 90 | mm |  | in Plane
ratio | 23.9289 |  |  | column is short
34-12(m1/m2) | 46.6292 | > | 23.9289
k | 0.75 |  |  | Bending Perpendicular
r | 90 | mm |  | to Plane
ratio | 22.4333 |  |  | column is short
34-12(m1/m2) | 34 | > | 22.4333
Compute Coordinates for ACI Interaction Curves:
Pu/Ag | -1.0168 | Mpa
e | -176.6277 | mm
(Pn/Ag)*(e/h) | 0.59864 | Mpa
Compute Area Requirement and Select Steel:
estimate λh | 225 | mm
λ | 0.75
rho | 0.02 | From Figure 3.6 ACI Interaction Diagrams
Ast | 1800 | mm^2
use 14 #13 (metric) bar As=1806
As | 129 | mm^2
bar dia | 12.7 | mm
Max Spacing of Ties:
tie dia | 12.7 | mm
Use Least of:
1) | 203.2 | mm
2) | 609.6 | mm
3) | 300 | mm
max spacing | 203.2 | mm
ties
use #13 |  | 110 | mm | spacing
Check Shear Capacity of Concrete:
Vu | 11709.1828 | N
Vc | 18677.1094 | N
phi | 0.85
phiVc/2 | 7937.7715 | N | checks
Check Axial Strength:
φPn,max | 884467.92 | N | checks

## C3
Column 3 Design for SW3
Column Dimensions:
b | 300 | mm
h | 300 | mm
d | 220 | mm
cover | 80 | mm
Values from MASTAN Analysis:
Pu | 28104 | N
M1 | -11592600 | N-mm | Bending
M2 | 9995080 | N-mm | in Plane
M1 | 0 | N-mm | Bending Perpendicular
M2 | 0 | N-mm | to Plane
lu | 3400 | mm
Slenderness Ratios to Confirm Column is Short:
k | 0.8 |  |  | Bending
r | 90 | mm |  | in Plane
ratio | 30.2222 |  |  | column is short
34-12(m1/m2) | 47.918 | > | 30.2222
k | 0.75 |  |  | Bending Perpendicular
r | 90 | mm |  | to Plane
ratio | 28.3333 |  |  | column is short
34-12(m1/m2) | 34 | > | 28.3333
Compute Coordinates for ACI Interaction Curves:
Pu/Ag | 0.31227 | Mpa
e | 412.4893 | mm
(Pn/Ag)*(e/h) | 0.42936 | Mpa
Compute Area Requirement and Select Steel:
estimate λh | 225 | mm
λ | 0.75
rho | 0.02 | From Figure 3.6 ACI Interaction Diagrams
Ast | 1800 | mm^2
use 14 #13 (metric) bar As=1806
As | 129 | mm^2
bar dia | 12.7 | mm
Max Spacing of Ties:
tie dia | 12.7 | mm
Use Least of:
1) | 203.2 | mm
2) | 609.6 | mm
3) | 300 | mm
max spacing | 203.2 | mm
ties
use #13 |  | 110 | mm | spacing
Check Shear Capacity of Concrete:
Vu | 6349.3176 | N
Vc | 18670.5337 | N
phi | 0.85
phiVc/2 | 7934.9768 | N | fails | Due to Shear Failure, max spacing of ties is reduced by half in the upper and lower quarters of the column
Check Axial Strength:
φPn,max | 884467.92 | N | checks

## C4
Column 4 Design for SW4
Column Dimensions:
b | 300 | mm
h | 300 | mm
d | 220 | mm
cover | 80 | mm
Values from MASTAN Analysis:
Pu | 129890 | N
M1 | -19531600 | N-mm | Bending
M2 | 20910800 | N-mm | in Plane
M1 | 0 | N-mm | Bending Perpendicular
M2 | 0 | N-mm | to Plane
lu | 2500 | mm
Slenderness Ratios to Confirm Column is Short:
k | 0.8 |  |  | Bending
r | 90 | mm |  | in Plane
ratio | 22.2222 |  |  | column is short
34-12(m1/m2) | 45.2085 | > | 22.2222
k | 0.75 |  |  | Bending Perpendicular
r | 90 | mm |  | to Plane
ratio | 20.8333 |  |  | column is short
34-12(m1/m2) | 34 | > | 20.8333
Compute Coordinates for ACI Interaction Curves:
Pu/Ag | 1.4432 | Mpa
e | 160.9885 | mm
(Pn/Ag)*(e/h) | 0.77447 | Mpa
Compute Area Requirement and Select Steel:
estimate λh | 225 | mm
λ | 0.75
rho | 0.02 | From Figure 3.6 ACI Interaction Diagrams
Ast | 1800 | mm^2
use 14 #13 (metric) bar As=1806
As | 129 | mm^2
bar dia | 12.7 | mm
Max Spacing of Ties:
tie dia | 12.7 | mm
Use Least of:
1) | 203.2 | mm
2) | 609.6 | mm
3) | 300 | mm
max spacing | 203.2 | mm
ties
use #13 |  | 110 | mm | spacing
Check Shear Capacity of Concrete:
Vu | 16176.96 | N
Vc | 18681.0898 | N
phi | 0.85
phiVc/2 | 7939.4632 | N | checks
Check Axial Strength:
φPn,max | 884467.92 | N | checks

## C5
Column 5 Design for SW5
Column Dimensions:
b | 300 | mm
h | 300 | mm
d | 220 | mm
cover | 80 | mm
Values from MASTAN Analysis:
Pu | 66790 | N
M1 | -26076000 | N-mm | Bending
M2 | 23521160 | N-mm | in Plane
M1 | 0 | N-mm | Bending Perpendicular
M2 | 0 | N-mm | to Plane
lu | 2692 | mm
Slenderness Ratios to Confirm Column is Short:
k | 0.8 |  |  | Bending
r | 90 | mm |  | in Plane
ratio | 23.9289 |  |  | column is short
34-12(m1/m2) | 47.3034 | > | 23.9289
k | 0.75 |  |  | Bending Perpendicular
r | 90 | mm |  | to Plane
ratio | 22.4333 |  |  | column is short
34-12(m1/m2) | 34 | > | 22.4333
Compute Coordinates for ACI Interaction Curves:
Pu/Ag | 0.74211 | Mpa
e | 390.4177 | mm
(Pn/Ag)*(e/h) | 0.96578 | Mpa
Compute Area Requirement and Select Steel:
estimate λh | 225 | mm
λ | 0.75
rho | 0.02 | From Figure 3.6 ACI Interaction Diagrams
Ast | 1800 | mm^2
use 14 #13 (metric) bar As=1806
As | 129 | mm^2
bar dia | 12.7 | mm
Max Spacing of Ties:
tie dia | 12.7 | mm
Use Least of:
1) | 203.2 | mm
2) | 609.6 | mm
3) | 300 | mm
max spacing | 203.2 | mm
ties
use #13 |  | 110 | mm | spacing
Check Shear Capacity of Concrete:
Vu | 18423.9079 | N
Vc | 18674.5457 | N
phi | 0.85
phiVc/2 | 7936.6819 | N | checks
Check Axial Strength:
φPn,max | 884467.92 | N | checks

## C6
Column 6 Design for SW5
Column Dimensions:
b | 300 | mm
h | 300 | mm
d | 220 | mm
cover | 80 | mm
Values from MASTAN Analysis:
Pu | 42747 | N
M1 | -18444400 | N-mm | Bending
M2 | 15542120 | N-mm | in Plane
M1 | 0 | N-mm | Bending Perpendicular
M2 | 0 | N-mm | to Plane
lu | 3400 | mm
Slenderness Ratios to Confirm Column is Short:
k | 0.8 |  |  | Bending
r | 90 | mm |  | in Plane
ratio | 30.2222 |  |  | column is short
34-12(m1/m2) | 48.2408 | > | 30.2222
k | 0.75 |  |  | Bending Perpendicular
r | 90 | mm |  | to Plane
ratio | 28.3333 |  |  | column is short
34-12(m1/m2) | 34 | > | 28.3333
Compute Coordinates for ACI Interaction Curves:
Pu/Ag | 0.47497 | Mpa
e | 431.4782 | mm
(Pn/Ag)*(e/h) | 0.68313 | Mpa
Compute Area Requirement and Select Steel:
estimate λh | 225 | mm
λ | 0.75
rho | 0.02 | From Figure 3.6 ACI Interaction Diagrams
Ast | 1800 | mm^2
use 14 #13 (metric) bar As=1806
As | 129 | mm^2
bar dia | 12.7 | mm
Max Spacing of Ties:
tie dia | 12.7 | mm
Use Least of:
1) | 203.2 | mm
2) | 609.6 | mm
3) | 300 | mm
max spacing | 203.2 | mm
ties
use #13 |  | 110 | mm | spacing
Check Shear Capacity of Concrete:
Vu | 9996.0353 | N
Vc | 18672.0523 | N
phi | 0.85
phiVc/2 | 7935.6222 | N | checks
Check Axial Strength:
φPn,max | 884467.92 | N | checks

## C7
Column 7 Design for Critical Interior Walls and Exterior Non-Shear Walls
Column Dimensions:
b | 300 | mm
h | 300 | mm
d | 220 | mm
cover | 80 | mm
Values from MASTAN Analysis:
Pu | -113510 | N
M1 | -23654400 | N-mm | Bending
M2 | 11093600 | N-mm | in Plane
M1 | 0 | N-mm | Bending Perpendicular
M2 | 0 | N-mm | to Plane
lu | 2500 | mm
Slenderness Ratios to Confirm Column is Short:
k | 0.8 |  |  | Bending
r | 90 | mm |  | in Plane
ratio | 22.2222 |  |  | column is short
34-12(m1/m2) | 59.5871 | > | 22.2222
k | 0.75 |  |  | Bending Perpendicular
r | 90 | mm |  | to Plane
ratio | 20.8333 |  |  | column is short
34-12(m1/m2) | 34 | > | 20.8333
Compute Coordinates for ACI Interaction Curves:
Pu/Ag | -1.2612 | Mpa
e | -208.3905 | mm
(Pn/Ag)*(e/h) | 0.87609 | Mpa
Compute Area Requirement and Select Steel:
estimate λh | 225 | mm
λ | 0.75
rho | 0.02 | From Figure 3.6 ACI Interaction Diagrams
Ast | 1800 | mm^2
use 14 #13 (metric) bar As=1806
As | 129 | mm^2
bar dia | 12.7 | mm
Max Spacing of Ties:
tie dia | 12.7 | mm
Use Least of:
1) | 203.2 | mm
2) | 609.6 | mm
3) | 300 | mm
max spacing | 203.2 | mm
ties
use #13 |  | 110 | mm | spacing
Check Shear Capacity of Concrete:
Vu | 13899.2 | N
Vc | 18679.391 | N
phi | 0.85
phiVc/2 | 7938.7412 | N | checks
Check Axial Strength:
φPn,max | 884467.92 | N | checks

## C8
Column 8 Design for B1 End Wall
Column Dimensions:
b | 300 | mm
h | 300 | mm
d | 220 | mm
cover | 80 | mm
Values from MASTAN Analysis:
Pu | -149820 | N
M1 | -22196000 | N-mm | Bending
M2 | 22531600 | N-mm | in Plane
M1 | 0 | N-mm | Bending Perpendicular
M2 | 0 | N-mm | to Plane
lu | 2500 | mm
Slenderness Ratios to Confirm Column is Short:
k | 0.8 |  |  | Bending
r | 90 | mm |  | in Plane
ratio | 22.2222 |  |  | column is short
34-12(m1/m2) | 45.8213 | > | 22.2222
k | 0.75 |  |  | Bending Perpendicular
r | 90 | mm |  | to Plane
ratio | 20.8333 |  |  | column is short
34-12(m1/m2) | 34 | > | 20.8333
Compute Coordinates for ACI Interaction Curves:
Pu/Ag | -1.6647 | Mpa
e | -150.3911 | mm
(Pn/Ag)*(e/h) | 0.8345 | Mpa
Compute Area Requirement and Select Steel:
estimate λh | 225 | mm
λ | 0.75
rho | 0.02 | From Figure 3.6 ACI Interaction Diagrams
Ast | 1800 | mm^2
use 14 #13 (metric) bar As=1806
As | 129 | mm^2
bar dia | 12.7 | mm
Max Spacing of Ties:
tie dia | 12.7 | mm
Use Least of:
1) | 203.2 | mm
2) | 609.6 | mm
3) | 300 | mm
max spacing | 203.2 | mm
ties
use #13 |  | 110 | mm | spacing
Check Shear Capacity of Concrete:
Vu | 17891.04 | N
Vc | 18683.1567 | N
phi | 0.85
phiVc/2 | 7940.3416 | N | checks
Check Axial Strength:
φPn,max | 884467.92 | N | checks

## C Summary
Uniform Column Specifications
Column Name | b (mm) | h (mm) | d (mm) | Tie | Tie Spacing (mm) | Rebar | Rebar Configuration
C1 | 300 | 300 | 220 | #13 metric | 110 | 14-#13 metric | 4 Faces
C2 | 300 | 300 | 220 | #13 metric | 110 | 14-#13 metric | 4 Faces
C3 | 300 | 300 | 220 | #13 metric | 110 | 14-#13 metric | 4 Faces
C4 | 300 | 300 | 220 | #13 metric | 110 | 14-#13 metric | 4 Faces
C5 | 300 | 300 | 220 | #13 metric | 110 | 14-#13 metric | 4 Faces
C6 | 300 | 300 | 220 | #13 metric | 110 | 14-#13 metric | 4 Faces
C7 | 300 | 300 | 220 | #13 metric | 110 | 14-#13 metric | 4 Faces
C8 | 300 | 300 | 220 | #13 metric | 110 | 14-#13 metric | 4 Faces
Labels for columns:
C1 = columns for SW 1 , C2 = columns SW 2, etc.
C6 = Column for all interior 1st floor walls and exterior none shear walls
C7 = Column for frame that holds up B1 roof girder near the stairs

## SOG
Slab on Grade Design
From the Loading Specifications:
Magnitude of Uniform Dead Loading:
rebar w | 0.00975 | N/mm
rebar Mpa | 3.9e-06 | Mpa | Conservative
2nd Flr CMU | 1.2e-05 | N/mm^3
2nd Flr CMU h | 2500 | mm
2nd Flr CMU wu | 0.03 | Mpa | Conservative
Concrete w | 2.4e-05 | N/mm^3
h of slab | 115 | mm
Int. Slab wu | 0.00276 | Mpa | Conservative
columns w | 2.4e-05 | N/mm^3
column h | 2500 | mm
column wu | 0.06 | Mpa | Conservative
self-weight of slab | 0.00612 | Mpa
Magnitude of Uniform Dead Loading:
Live Load | 0.002 | Mpa
Uniform Loading | 0.10088 | Mpa | Convert to conservative psf | 2107 | psf
Width of Aisle | 3000 | mm | Convert to conservative inch | 118 | in | Assumed
Approx. Slab t | 255 | mm | Convert to inch | 10 | in | Assumed
From the Materials, Site, and Designer:
f'c | 30 | Mpa | Convert to psi | 4000 | psi
fy | 400 | Mpa | Convert to psi | 60000 | psi
MOR | 3.93 | Mpa | Convert to psi | 570 | psi | Concrete Modulus of Rupture from Table A.35 (Ringo)
k | 0.0814 | N/mm^3 | Convert to pci | 300 | pci | Modulus of Subgrade Reaction from Table A1 (Ringo)
Factor of Safety | 1.5 |  |  | 1.5 |  | Designer's Choice
Ec | 20813 | Mpa | Convert to psi | 3604996.5326 | psi
Use WRI chart Figure 34 (Ringo) to find D/k value using following directions:
Using the assumed slab thickness of 10 inches, enter Figure 34 on the left, proceeding diagonally to an intersection with the modulus of elasticity.
Then move horizontally to the intersection with the curve for k=300 pci. Proceeding down to the D/k axis.
Read D/k | 457854568160 | mm^4 |  | 1100000 | in^4
Use WRI chart Figure 35 (Ringo) to find the uniform load a 10" slab can sustain:
The next step requires Figure 35, starting on the left side. Enter at the bottom with the aisle width of 118". Move vertically up to as close to the D/k
value of 4.7 as is possible. Then draw a line to the right until it intersects the right boundary line (labeld A) of the left-hand part of Figure 35.
Now move to the right-hand part of Figure 35, entering from the bottom with the slab thickness of 10". Draw a vertical line up to the allowable stress curve,
again as close as is possible. The allowable stress is the modulus of rupture divided by the safety factor, in this case:
Allowable Stress | 2.62 | Mpa | Convert to psi | 380 | psi
Draw a line horizontally to the left to the left-hand boundary (labeled B) of the right-hand part of Figure 35. This left-hand boundary shows slab moments
(foot-pounds per foot of slab width) based on the uncracked section modulus of the concrete slab and the allowable bending stress selected for the slab.
A straight line (usually inclined) is now drawn between the two boundary lines A and B. This straight line crosses a vertical line at the permitted uniform
loading for the slab, in kips per square foot.
w | 0.1436 | Mpa | Convert to psf | 3000 | psf
wdesign > wapplied | checks |  |  | checks
A 10" slab is conservative, however, it is the best possible solution.
The 10" thcik slab is confirmed and is then recommended.
Required Reinforcement Size, Amount, and Spacing:
The applied moment is obtained from the WRI charts.
Applied Moment |  |  |  | 5700 | ft-lb/ft concrete
We will design for 25 percent more strength than necessary to provide for the applied moment of 5700 ft-lb/ft concrete.
This is | 1.25 | times the original applied moment.
Applied Moment |  |  |  | 7125 | ft-lb/ft concrete
Reinforcement must be selected to be placed at middepth to supply 7125 ft-lb/ft conrete moment resistance.
From Table 8 (Reference 8 Ringo), we see that #6 bars (#19 bars Metric) at 12-inch spacing provide 8.91 foot-kips/foot resistance in a 10" slab.
Required Spacing | 380 | mm | Convert to inch | 15.0063 | in
Therefore, #6 (#19 Metric) rebars (both ways at midepth), 15" (380mm) on center, provide the reserve strength requested.

## SOG Summary
Slab On Grade Specifications
Name | t (mm) | Rebar | Spacing (mm) | Placement | Configuration
SOG | 255 | #19 metric | 380 | Midepth | Both Ways