## Summary
Garden Waste Calculator
The calculator was developed by students from Worcester Polytechnic Institute with help from RenoSam. The methodology of the associated study can be found in the report 'The Ecological Footprint of Composting and Incineration of Garden Waste in Denmark', which was provided to WPI and RenoSam at the completion of the study.
Throughout the calculator…
A value highlighted | red indicates an environmental cost.
A value highlighted | yellow indicates relative environmental neutrality.
A value highlighted | green indicates an environmental benefit.
The calculator executes an environmental cost-benefit analysis of two garden waste disposal options: composting and incineration. The analysis is performed for four different categories of incineration plants.
Category 1 contains combined heat and power incineration plants from which all heat is used productively.
Category 2 contains combined heat and power incineration plants from which some excess heat is re-cooled.
Category 3 contains heat-only incineration plants from which all heat is used productively.
Category 4 contains heat-only incineration plants from which some excess heat is re-cooled.
With the current inputs, the results for each of the four categories are:
For Category 1: | Incineration | emits | 405.2862 | kg less CO2 per tonne of garden waste processed.
For Category 2: | Incineration | emits | 58.8193 | kg less CO2 per tonne of garden waste processed.
For Category 3: | Incineration | emits | 287.4086 | kg less CO2 per tonne of garden waste processed.
For Category 4: | Composting | emits | 130.0214 | kg less CO2 per tonne of garden waste processed.

## Inputs
General
Parameter | Value
kg CO2 emitted per GJ electricity used (national average) | 152 | kg/GJ
kg CO2 emitted per GJ energy from coal (average) | 95 | kg/GJ
Coal power plant efficiency | 45%
kg CO2 emitted per GJ energy from natural gas (average) | 57 | kg/GJ
Natural gas heat plant efficiency | 75%
kg CO2 emitted per L diesel burned | 2.67 | kg/L
L diesel per km traveled for trucks used to transport garden waste | 0.3 | L/km
number of trucks per tonne of garden waste | 0.125 | Truck/T
Incineration
Parameter | Value
% Energy Collected (Efficiency Losses) | 84.5%
% Collected Energy Converted to Heat | 83%
% Collected Energy Converted to Electricity | 17%
% Collected Electrical Energy Used Internally | 15%
% Collected Electrical Energy Not Used Internally | 85%
km from collection point to incineration plant (round trip average) | 80 | km/Truck
GJ Energy released per tonne of garden waste combusted | 6.5 | GJ/T
Composting
Parameter | Value
L diesel used in processing per tonne garden waste composted | 12.5 | L/T
km from collection point to composting facility (round trip average) | 60 | km/Truck
tonnes compost produced per tonne garden waste composted | 0.35 | T/T
tonnes peat replaced per tonne compost | 0.25 | T/T
kg CO2 emitted per tonne of peat used | 147 | kg/T
tonnes fertilizer replaced per tonne compost | 0.1 | T/T
kg CO2 emitted per tonne of fertilizer used | 350 | kg/T

## Cat. 1 CBA
CBA for the case of a CHP plant that is selling its electricity and heat (no heat is being re-cooled)
Composting Process (Per Tonne)
| Operation | Resource Used | Fuel/ Energy | Emission Factor (kg CO2) | kg CO2
| Transportation (Collection) | 2.25 | diesel | 2.67 | 6.0075
| Transportation (Delivery) | 2.25 | diesel | 2.67 | 6.0075
| Processing | 12.5 | diesel | 2.67 | 33.375
| Replacement of Peat | -0.0875 | peat | 147 | -12.8625
| Replacement of Fertilizers | -0.035 | fertilizer | 350 | -12.25
| Humus Formation | 1 | garden waste | -121 | -121
|  | Total kg CO2 per tonne Garden Waste composted: |  |  | -100.7225
Incineration Process (Per Tonne)
| Operation | Resource Used | Fuel/ Energy | Emission Factor (kg CO2) | kg CO2
| Transportation | 3 | diesel | 2.67 | 8.01
| Processing | 0.14006 | electricity (coal) | 211.1111 | 29.568
| Conversion to Electricity | -0.93373 | electricity (coal) | 211.1111 | -197.1197
| Conversion to Heat | -4.5588 | heat (gas) | 76 | -346.4669
|  | Total kg CO2 per tonne Garden Waste incinerated: |  |  | -506.0087
Data Summary (For Graph Only)
|  | Composting | Incineration
| Transportation | 12.015 | 8.01
| Processing | 33.375 | 29.568
| Replacement of Peat | -12.8625 | 0
| Replacement of Fertilizers | -12.25 | 0
| Humus Formation | -121 | 0
| Conversion to Electricity | 0 | -197.1197
| Conversion to Heat | 0 | -346.4669

## Cat. 2 CBA
CBA for the case of a CHP plant that is selling the generated electricity, and re-cooling the generated heat
Composting Process (Per Tonne)
| Operation | Resource Used | Fuel/ Energy | Emission Factor (kg CO2) | kg CO2
| Transportation (Collection) | 2.25 | diesel | 2.67 | 6.0075
| Transportation (Delivery) | 2.25 | diesel | 2.67 | 6.0075
| Processing | 12.5 | diesel | 2.67 | 33.375
| Replacement of Peat | -0.0875 | peat | 147 | -12.8625
| Replacement of Fertilizers | -0.035 | fertilizer | 350 | -12.25
| Humus Formation | 1 | garden waste | -121 | -121
|  | Total kg CO2 per tonne Garden Waste composted: |  |  | -100.7225
Incineration Process (Per Tonne)
| Operation | Resource Used | Fuel/ Energy | Emission Factor (kg CO2) | kg CO2
| Transportation | 3 | diesel | 2.67 | 8.01
| Processing | 0.14006 | electricity (coal) | 211.1111 | 29.568
| Conversion to Electricity | -0.93373 | electricity (coal) | 211.1111 | -197.1197
| Conversion to Heat | 0 | heat (gas) | 76 | 0
|  | Total kg CO2 per tonne Garden Waste incinerated: |  |  | -159.5418
Data Summary (For Graph Only)
|  | Composting | Incineration
| Transportation | 12.015 | 8.01
| Processing | 33.375 | 29.568
| Replacement of Peat | -12.8625 | 0
| Replacement of Fertilizers | -12.25 | 0
| Humus Formation | -121 | 0
| Conversion to Electricity | 0 | -197.1197

## Cat. 3 CBA
CBA for the case of heat-only waste to energy plant that sells all of its heat (no heat is being re-cooled)
Composting Process (Per Tonne)
| Operation | Resource Used | Fuel/ Energy | Emission Factor (kg CO2) | kg CO2
| Transportation (Collection) | 2.25 | diesel | 2.67 | 6.0075
| Transportation (Delivery) | 2.25 | diesel | 2.67 | 6.0075
| Processing | 12.5 | diesel | 2.67 | 33.375
| Replacement of Peat | -0.0875 | peat | 147 | -12.8625
| Replacement of Fertilizers | -0.035 | fertilizer | 350 | -12.25
| Humus Formation | 1 | garden waste | -121 | -121
|  | Total kg CO2 per tonne Garden Waste composted: |  |  | -100.7225
Incineration Process (Per Tonne)
| Operation | Resource Used | Fuel/ Energy | Emission Factor (kg CO2) | kg CO2
| Transportation | 3 | diesel | 2.67 | 8.01
| Processing | 0.14006 | electricity (avg) | 152 | 21.2889
| Conversion to Heat | -5.4925 | heat (gas) | 76 | -417.43
|  | Total kg CO2 per tonne Garden Waste incinerated: |  |  | -388.1311
Data Summary (For Graph Only)
|  | Composting | Incineration
| Transportation | 12.015 | 8.01
| Processing | 33.375 | 21.2889
| Replacement of Peat | -12.8625 | 0
| Replacement of Fertilizers | -12.25 | 0
| Humus Formation | -121 | 0
| Conversion to Heat | 0 | -417.43

## Cat. 4 CBA
CBA for the case of heat-only waste to energy plant that is re-cooling all of the generated heat
Composting Process (Per Tonne)
| Operation | Resource Used | Fuel/ Energy | Emission Factor (kg CO2) | kg CO2
| Transportation (Collection) | 2.25 | diesel | 2.67 | 6.0075
| Transportation (Delivery) | 2.25 | diesel | 2.67 | 6.0075
| Processing | 12.5 | diesel | 2.67 | 33.375
| Replacement of Peat | -0.0875 | peat | 147 | -12.8625
| Replacement of Fertilizers | -0.035 | fertilizer | 350 | -12.25
| Humus Formation | 1 | garden waste | -121 | -121
|  | Total kg CO2 per tonne Garden Waste composted: |  |  | -100.7225
Incineration Process (Per Tonne)
| Operation | Resource Used | Fuel/ Energy | Emission Factor (kg CO2) | kg CO2
| Transportation | 3 | diesel | 2.67 | 8.01
| Processing | 0.14006 | electricity (avg) | 152 | 21.2889
| Conversion to Heat | 0 | heat (gas) | 76 | 0
|  | Total kg CO2 per tonne Garden Waste incinerated: |  |  | 29.2989
Data Summary (For Graph Only)
|  | Composting | Incineration
| Transportation | 12.015 | 8.01
| Processing | 33.375 | 21.2889
| Replacement of Peat | -12.8625 | 0
| Replacement of Fertilizers | -12.25 | 0
| Humus Formation | -121 | 0
| Conversion to Heat | 0 | 0

## Composting
Composting
Collection and Delivery
number of trucks per tonne of garden waste | 0.125 | Truck/T
km from collection point to composting facility (round trip average) | 60 | km/Truck
L diesel per km traveled for trucks used to transport garden waste | 0.3 | L/km
Mathematical Product: | 2.25 | L/T
Replacement of Peat
tonnes compost produced per tonne garden waste composted | 0.35 | T/T
tonnes peat replaced per tonne compost | 0.25 | T/T
Mathematical Product: | 0.0875 | T/T
Replacement of Peat
tonnes compost produced per tonne garden waste composted | 0.35 | T/T
tonnes fertilizer replaced per tonne compost | 0.1 | T/T
Mathematical Product: | 0.035 | T/T

## Incineration
Incineration
Collection
number of trucks per tonne of garden waste | 0.125 | Truck/T
km from collection point to incineration plant (round trip average) | 80 | km/Truck
L diesel per km traveled for trucks used to transport garden waste | 0.3 | L/km
Mathematical Product: | 3 | L/T
Electricity Generated
GJ Energy released per tonne of garden waste combusted | 6.5 | GJ/T
% Energy Collected (Efficiency Losses) | 84.5%
% Collected Energy Converted to Electricity | 17%
Mathematical Product: | 0.93373 | GJ/T
Electricity Used Internally In Processing
GJ Energy released per tonne of garden waste combusted | 6.5 | GJ/T
% Energy Collected (Efficiency Losses) | 84.5%
% Collected Energy Converted to Electricity | 17%
% Collected Electrical Energy Used Internally | 15%
Mathematical Product: | 0.14006 | GJ/T
Heat Sold (CHP Plants)
GJ Energy released per tonne of garden waste combusted | 6.5 | GJ/T
% Energy Collected (Efficiency Losses) | 84.5%
% Collected Energy Converted to Heat | 83%
Mathematical Product: | 4.5588 | GJ/T
Heat Sold (Heat Only Plants)
GJ Energy released per tonne of garden waste combusted | 6.5 | GJ/T
% Energy Collected (Efficiency Losses) | 84.5%
Mathematical Product: | 5.4925 | GJ/T
kg CO2 per GJ Coal Energy Converted to Electricity
kg CO2 emitted per GJ energy from coal (average) | 95 | kg/GJ
Coal power plant efficiency | 45%
Mathematical Quotient: | 211.1111 | kg/GJ
kg CO2 per GJ Natural Gas Energy Converted to Heat
kg CO2 emitted per GJ energy from natural gas (average) | 57 | kg/GJ
Natural gas heat plant efficiency | 75%
Mathematical Quotient: | 76 | kg/GJ