## Spur Gear Inputs
Inputs | Gear Symbol | Value | Pinion Symbol | Value
Outside Diameter in inches | DoG= | 3.2 | DoP= | 2.2
Number of Teeth | NG= | 30 | NP= | 20
Pitch Diameter in inches | DG= | 3 | DP= | 2
Fixed Constants | Gear Symbol | Value | Pinion Symbol | Value
Pressure Angle in degrees | φ= | 20 | φ= | 20

## Spur Gear Outputs
Outputs | Gear Symbol | Value | Pinion Symbol | Value | Formula
Diametral Pitch | P= | 10 | P= | 10 | N/D
Base Diameter in inches | DbG= | 2.8191 | DbP= | 1.8794 | Dcosφ
Root Diameter in inches | DRG= | 2.756 | DRP= | 1.756 | Do-2ht
Whole Depth in inches | htG= | 0.222 | htP= | 0.222 | 2.2/P + .002
Addendum in inches | aG= | 0.1 | aP= | 0.1 | 1/P
Dedendum in inches | bG= | 0.022 | bP= | 0.022 | ht - 2a
Auxiliary Angle in degrees | φAG= | 31.3213 | φAP= | 28.2414 | cos-1((¦Db¦/2)/((¦D¦/2)+¦a¦))
Interval of Contact in inches | uG= | 0.2298 | uP= | 0.24407 | ((¦D¦/2)+a)*sin(φA)-(¦D¦/2)*sin(φ)
Roll Angle at Theoretical Limit Radius in Degrees | ϵlG= | 11.3616 | ϵlP= | 5.9508 | tan-1(((D/2)sin(φ) - u)/(Db/2))
Theoretical Limit Radius in inches | rlG= | 1.4377 | rlP= | 0.94478 | (Db/2)/cos(ϵl)
Form Diameter in inches | dfG= | 2.8753 | dfP= | 1.8846 | 2(rl - .025*(.025/P))
Circular Tooth Thickness in inches | t= | 0.15708 | t= | 0.15708 | Pi/2*P
Fillet Radius in inches | rfG= | 0.03 | rfP= | 0.03 | .3/P
All formulas are from the Boston Gear Catalog
Values in formulas that have bars around them use the pinion value if you are calculating for the gear and vice versa

## Bevel Gear Inputs
Parameter | Gear Symbol | Value | Pinion Symbol | Value
Number of Teeth | NG= | 78 | NP= | 31
Diametral Pitch | Pd= | 12 | Pd= | 12
Shaft Angle (in degrees) | Σ= | 90 | Σ= | 90
Is There a Full Set of Inputs? | Yes |  | Yes
Fixed Constants | Gear Symbol | Value | Pinion Symbol | Value
Pressure Angle (in Degrees) | φ= | 20 | φ= | 20
The gears produced by this spread sheet have no crowning and always have a pressure angle of 20 degrees

## Bevel Gear Outputs
Outputs | Gear Symbol | Value | Pinion Symbol | Value | Formulas
Ratio | mG= | 2.5161 | mG= | 2.5161 | mG=NG/NP
Pitch Diameter | DG= | 6.5 | DP= | 2.5833 | DG=NG/Pd and DP=NP/Pd
Pitch Angle (in degrees) | Γ= | 68.3254 | ϒ= | 21.6746 | Γ=Σ-ϒ and If Σ=90: ϒ=tan-1(NG/NP) If Σ<90: ϒ=tan-1(sin(Σ)/(mG+cos(Σ)) If Σ>90: ϒ=tan-1(sin(180-Σ)/(mG-cos(180-Σ)))
Outer Cone Distance | Ao= | 3.4973 | Ao= | 3.4973 | If Σ=90: Ao=1/2(DP2+DG2)1/2, If Σ≠90: Ao=DG/(2*sin(Γ))
Face Width | F= | 0.83333 | F= | 0.83333 | F=Ao/3 or F=10/Pd (use the smaller value)
Equivalent 90° Ratio | m90= | 2.5161 | m90= | 2.5161 | If Σ=90: m90=mG, If Σ≠90: m90=(mG(cos(ϒ)/cos(Γ)))1/2
Working Depth | hk= | 0.16667 | hk= | 0.16667 | hk=2.0/Pd
Addendum (at heel of tooth) | aoG= | 0.051055 | aoP= | 0.11561 | aoG=(.54/Pd)+(.460/Pd*m902) and aoP=hk-aoG
Whole Depth | ht= | 0.18433 | ht= | 0.18433 | ht=2.188/Pd+.002
Dedendum (at heel of tooth) | boG= | 0.13328 | boP= | 0.068722 | boG=ht-aoG and boP=ht-aoP
Dedendum Angle (In Degrees) | δG= | 2.1824 | δP= | 1.1257 | δG=tan-1(boG/Ao) and δP=tan-1(boP/Ao)
Face Angle (in Degrees) | Γo= | 69.4511 | ϒo= | 23.8571 | Γo=Γ+δG and ϒo=ϒ+δP
Outside Diameter | DoG= | 6.5377 | DoP= | 2.7982 | DoG=DG+2aoG*cos(Γ) and DoP=DP+2aoP*cos(ϒ)
Pitch Cone Apex to Crown | XoG= | 1.2442 | XoP= | 3.2073 | If Σ=90: XoG=DP/2-aoG*sin(Γ) and XoP=DG/2-aoP*sin(ϒ), If Σ≠90: XoG=Ao*cos(Γ)-aoG*sin(Γ) and XoP=Ao*cos(ϒ)-aoP*sin(ϒ)
Circular Pitch | p= | 0.2618 | p= | 0.2618 | p=π/Pd
Root Angle (in Degrees) | ΓR= | 66.1429 | ϒR= | 20.5489 | ΓR=Γ-δG and ϒR=ϒ-δP
Back-Angle Distance | No Symbol | 3.4973 | No Symbol | 3.4973 | Back-Angle Distance = Ao
All Formulas Come From table 5-22 of the Gear Manufacturer's Handbook

## Spiral Bevel Gear Inputs
Parameter | Gear Symbol | Value | Pinion Symbol | Value
Number of Teeth | NG= | 78 | NP= | 31
Diametral Pitch | Pd= | 12 | Pd= | 12
Shaft Angle (in degrees) | Σ= | 90 | Σ= | 90
Is There a Full Set of Inputs? | Yes |  | Yes
Fixed Constants | Gear Symbol | Value | Pinion Symbol | Value
Pressure Angle (in Degrees) | φ= | 20 | φ= | 20
The gears produced by this spread sheet have no crowning and always have a pressure angle of 20 degrees

## Spiral Bevel Gear Outputs
Outputs | Gear Symbol | Value | Pinion Symbol | Value | Formulas
Ratio | mG= | 2.5161 | mG= | 2.5161 | mG=NG/NP
Pitch Diameter | DG= | 6.5 | DP= | 2.5833 | DG=NG/Pd and DP=NP/Pd
Pitch Angle (in degrees) | Γ= | 68.3254 | ϒ= | 21.6746 | Γ=Σ-ϒ and If Σ=90: ϒ=tan-1(NG/NP) If Σ<90: ϒ=tan-1(sin(Σ)/(mG+cos(Σ)) If Σ>90: ϒ=tan-1(sin(180-Σ)/(mG-cos(180-Σ)))
Outer Cone Distance | Ao= | 3.4973 | Ao= | 3.4973 | If Σ=90: Ao=1/2(DP2+DG2)1/2, If Σ≠90: Ao=DG/(2*sin(Γ))
Face Width | F= | 0.83333 | F= | 0.83333 | F=Ao/3 or F=10/Pd (use the smaller value)
Equivalent 90° Ratio | m90= | 2.5161 | m90= | 2.5161 | If Σ=90: m90=mG, If Σ≠90: m90=(mG(cos(ϒ)/cos(Γ)))1/2
Working Depth | hk= | 0.14167 | hk= | 0.14167 | hk=1.70/Pd
Addendum (at heel of tooth) | aoG= | 0.043467 | aoP= | 0.0982 | aoG=(.46/Pd)+(.390/Pd*mG2) and aoP=hk-aoG
Whole Depth | ht= | 0.15733 | ht= | 0.15733 | ht=1.888/Pd
Dedendum (at heel of tooth) | boG= | 0.11387 | boP= | 0.059134 | boG=ht-aoG and boP=ht-aoP
Dedendum Angle (In Degrees) | δG= | 1.8648 | δP= | 0.96869 | δG=tan-1(boG/Ao) and δP=tan-1(boP/Ao)
Face Angle (in Degrees) | Γo= | 69.294 | ϒo= | 23.5395 | Γo=Γ+δG and ϒo=ϒ+δP
Outside Diameter | DoG= | 6.5321 | DoP= | 2.7658 | DoG=DG+2aoG*cos(Γ) and DoP=DP+2aoP*cos(ϒ)
Pitch Cone Apex to Crown | XoG= | 1.2513 | XoP= | 3.2137 | If Σ=90: XoG=DP/2-aoG*sin(Γ) and XoP=DG/2-aoP*sin(ϒ), If Σ≠90: XoG=Ao*cos(Γ)-aoG*sin(Γ) and XoP=Ao*cos(ϒ)-aoP*sin(ϒ)
Circular Pitch | p= | 0.2618 | p= | 0.2618 | p=π/Pd
Root Angle (in Degrees) | ΓR= | 66.4605 | ϒR= | 20.706 | ΓR=Γ-δG and ϒR=ϒ-δP
Back-Angle Distance | No Symbol | 3.4973 | No Symbol | 3.4973 | Back-Angle Distance = Ao
All Formulas Come From table 5-22 of the Gear Manufacturer's Handbook

## Shaft Size
Horse Power Required for Desired Application | Shaft Sizes (in inches) | Suitable?
1 | 0.5 | Not Suitable
RPM Required for Desired Application | 0.625 | Not Suitable
20 | 0.75 | Not Suitable
Min. Shaft Diameter for Desired Application (in inches)
1.7321

## Torque, Stress and Strain (hidden)
loading on teeth
(Tangental Component of the Load) Wt= | F t = Tangential force on tooth
(Radial Component of Load) Wr= | σ = Tooth Bending stress (MPa)
(Torque of the Pinion) Tp= | b a = Face width (mm)
(Pitch Radius) rp= | Y = Lewis Form Factor
(Pitch Diameter) dp= | m = Module (mm)
(Number of Teeth on the Pinion) Np=
(Daimetrical Pitch) Pd=