## FINAL DESIGN
Design Step 1 - Design Criteria
Material Properties
Conc. density | Wc | kcf | 0.15
Conc. 28 day comp. strength | f'c | ksi | 3
Reinforcement strength | fy | ksi | 60
Sandy gravel unit weight | yg | kcf | 0.12
Sandy gravel fill friction angle | φg | degrees | 40
Active lateral earth pressure coefficient | Kg |  | 0.35647
Soil Properties
Friction angle | φb | degrees | 25
Specific weight of bearing soil | y | kcf | 0.1
Active lateral earth pressure coefficient | Kb |  | 0.40586
Design Step 2 - Select Preliminary Abutment Dimensions
Abutment Dimensions
Footing depth |  | ft | 9
Footing length |  | ft | 13
Footing height |  | ft | 1
Footing heel |  | ft | 5
Footing toe |  | ft | 3
Stem depth |  | ft | 1
Stem length |  | ft | 13
Stem height |  | ft | 6
Design Step 3 - Compute DL Effects
Superstructure DL | DL | k | 31.815
Effective DL on abutment | DLbrg | klf | 2.4473
Stem DL | DLstem | klf | 0.9
Footing DL | DLftg | klf | 1.35
Earth DL | DLearth | klf | 5.76
Design Step 4 - Compute LL Effects
Total LL | LL | k | 70.2
Effective LL on abutment |  | klf | 2.7
Surcharge load | Qs | ksf | 0.2381
Design Step 5 - Limit State
Stem
Load Factors
Strength I
Loads | γmax
DC (DL of structural comps. and nonstructural comps.) | 1.25
DW (DL of wearing surfaces and utilities ) | 1.5
LL (vehicular live load) | 1.75
EH (horizontal earth pressure load) | 1.5
LS (live load surcharge) | 1.75
Factored Loads
Stem DL | k | 1.125
Effective LL on abutment | k | 4.725
Effective DL on abutment | k | 3.0591
Lateral earth load (stem) | k | 1.1549
Lateral surcharage load (stem) | k | 0.89116
Stength I |  | 0.87665
Factored vertical force acting on base of stem | k | 8.9091
Factored horizontal force acting on base of stem | k | 2.0461
Factored moment acting on base of stem | k-ft | 4.9834
Footing Heel
Load Factors
Strength I
Loads | γmax
DC (DL of structural comps. and nonstructural comps.) | 1.25
LL (vehicular live load) | 1.75
EH (horizontal earth pressure load) | 1.5
EV (vertical pressure from dead load of earth fil) | 1.35
LS (live load surcharge) | 1.75
Factored Loads
Heel DL | k | 0.9375
Vertical earth load | k | 4.86
Vertical surcharge on heel | k | 2.0833
Stength I
Factored vertical force acting on the heel | k | 7.8808
Factored vertical force acting at the stem and heel | k-ft | 19.7021
Design Step 6 - Wall Stability Against Overturning
Earthquake Load | Location is in Seismic Zone so no analysis is necessary
Lateral earth load on abuttement | P1 | klf | 1.572
Restoring Moment (Mr)
| w (k) | x (ft) | Mr (k-ft)
Earth load on heel | 4.86 | 6.5 | 31.59
Earth load on toe | 2.7 | 1.5 | 4.05
Footing DL | 1.6875 | 4.5 | 7.5937
Stem DL | 1.125 | 3.5 | 3.9375
Bridge LL+DD | 5.85 | 3.5 | 20.475
Total restoring moment |  |  | 67.6463
Overturning Moment (Mo)
| w (k) | x (ft) | Mr (k-ft)
Earth pressure (P1) | 1.572 | 2.3333 | 3.668
Surcharge load | 1.0397 | 3.5 | 3.6389
Total |  |  | 7.307
Check moment resistance
Restoring Moment | Mr | 67.6463
Overturning Moment | Mo | 7.307
Factor of Safety |  | 9.2578
PASS
Design Step 7 - Pressure Under Base
Vertical Forces | V | K | 16.2225
Restoring Moment | Mr | k-ft | 67.6463
Overturning Moment | Mo | k-ft | 7.307
Net Moment | Mnet | k-ft | 60.3393
Eccentricity | e | ft | 0.78052
B/6 |  | ft | 1.5
Max pressure at toe | Qmax | ksf | 2.7404
Maximum allowable bearing pressure | Qallow | ksf | 3
Check for resistance
Max pressure at toe | Qmax | ksf | 2.7404
Maximum allowable bearing pressure | Qallow | ksf | 3
Factor of safety | FS |  | 1.0947
PASS
Design Step 8 - Resistance to Sliding
Coefficiant of friction | μ |  | 0.46631
Friction force | F | k | 7.5647
Sliding force | S | k | 2.6117
Check for resistance
Factor of safety |  |  | 2.8964
PASS
Design Step 9 - Reinforcement
Stem
Stem Cover | Covers | in | 3
Preliminary bar diameter (#6) |  | in | 0.75
Bar area |  | in^2 | 0.44179
Effecetive Depth | d | in | 3
Required area of reinforcement | As | in^2 | 0.49586
Minimum required reinforcement | As min | in^2
Spacing | S | in | 13
Footing Heel
Bottom footing cover | Coverb | in | 3
Preliminary bar diameter (#10) |  | in | 1.27
Bar area |  | in^2 | 1.2668
Check moment requirement
Effective depth | d | in | 5
Required area of reinforcement | As | in^2 | 1.1762
Check shear requirement
Shear at heel and stem | V | k | 7.8808
Cracking factor | B |  | 2
Modification Factor |  |  | 0.9
Solve for d | d | in | 7
Required area of reinforcement | As | in^2 | 0.84017
Reinforce for moment resistance
Spacing | S | in | 11
Moment in the footing is most critical at heel so reinforcement is sufficient to extend to the toe
Note on B58: Ben Leveillee: Moment arm for LL surcharge given by Table 3.11.6.4-1