## Initial Design Calculations
Artificial Gravity Calculations:
f=m*a
f=m*w^2*R
a=w^2*R
Assuming a target of | 0.4 | G's
a= | 3.92 | m/s^2
w_max= | 3 | rpm | this number is set by the max spinning the human body can withstand without disorientation
| 0.3141592654 | rad/s
target radius: | 39.71790399 | m | used 40 m in design
Solar Sail Calculations:
F=2*(P*A)/c
Po= | 63000000 | W/m^2 | at surface of Sun
Radius of Sun= | 695700000 | m | http://nssdc.gsfc.nasa.gov/planetary/factsheet/sunfact.html
Distance from Sun @ Earth= | 150000000000 | m
Distance from Sun @ Mars= | 228000000000 | m
P_Earth= | 1.36E+03 | W/m^2 | 1360 at Earth, 590 at Mars | http://www.pveducation.org/pvcdrom/properties-of-sunlight/solar-radiation-in-space
P_Mars= | 5.87E+02 | W/m^2
P_average= | 9.71E+02 | W/m^2
A= | 0.25 | km^2 | R= | 282.0947918
| 2.50E+05 | m^2 |  | meters
c= | 100000000 | m/s
Sail Force= | 4.85E+00 | N
Mass of Spacecraft= | 9000 | kg
Acceleration= | 5.39E-04 | m/s^2
Time= | 86400 | s
Distance Traveled= | 2.01E+06 | m
| 2.01E+03 | km
Distance from Earth to Mars (optimal)= | 56000000 | km | http://www.universetoday.com/14824/distance-from-earth-to-mars/
| 5.60E+10 | m
ToF= | 14409953.98 | s
| 166.7818748 | days | Space Mission Engineering: The new SMAD, page 555, section 18.7.2
http://science.howstuffworks.com/solarsail2.htm
Sail Thickness= | 20 | nm
| 2.00E-08 | m
Density of Mylar (common sail material)= | 1.39 | g/cc | http://www.grafixplastics.com/mylar_prop.asp
| 1390 | kg/m^3
Weight of Sail= | 6.95 | kg
Density of Aluminum (for frame)= | 2700 | kg/m^3 | http://www.engineeringtoolbox.com/density-solids-d_1265.html
Structural Volume= | 0.25 | m^3
Solar Sail Weight= | 681.95 | kg
Return Trip Propulsion:
G= | 6.672e-11 | N*(m/kg)^2 | http://www.physicsclassroom.com/class/circles/Lesson-3/Newton-s-Law-of-Universal-Gravitation
Mass of Sun= | 1.989e+30 | kg | http://nssdc.gsfc.nasa.gov/planetary/factsheet/sunfact.html
Mass of s/c= | 9000 | kg
Distance From Sun (min)= | 150000000000 | m | http://curious.astro.cornell.edu/about-us/41-our-solar-system/the-earth/orbit/87-how-do-you-measure-the-distance-between-earth-and-the-sun-intermediate
Gravity Force= | 53.082432 | N | http://www.physicsclassroom.com/class/circles/Lesson-3/Newton-s-Law-of-Universal-Gravitation
Ion/NSTAR Thruster Propulsion System Mass Breakdown |  |  |  |  | Hall Thruster Propulsion System Mass Breakdown
Initial Wet Mass: | 6000 | kg |  |  | Initial Wet Mass: | 6000 | kg
Xenon Propellant: | 193.5587 | kg | (includes contingency) |  | Xenon Propellant: | 780.6869 | kg | (includes contingency)
Occultation (%): | 0.15 |  |  |  | Occultation (%): | 0.15
Trip Time: | 300 | days | (includes occultation) |  | Trip Time: | 300 | days | (includes occultation)
| 10 | months |  |  |  | 10 | months
| 0.8333333333 | years |  |  |  | 0.8333333333 | years
# of Thrusters= | 3 |  |  |  | # of Thrusters= | 3
Isp= | 3300 | sec |  |  | Isp= | 1500 | sec
Efficiency: | 0.6 |  |  |  | Efficiency: | 0.5
Bus Power: | 7500 | W |  |  | Bus Power: | 7500 | W
Thrust= | 92.66981744 | mN | (unit) |  | Thrust= | 169.8946653 | mN | (unit)
M_dot= | 0.000008587695064 | kg/s | (total) |  | M_dot= | 0.00003463703676 | kg/s | (total)
| 0.7419751915 | kg/day |  |  |  | 2.992633273 | kg/day
BOM Thrust/Mass: | 0.00004633490872 | m/s^2 | (acceleration) |  | BOM Thrust/Mass: | 0.00008494733265 | m/s^2 | (acceleration)
Propulsion Subsystem Mass |  |  |  |  | Propulsion Subsystem Mass
Component | Unit Mass (kg) | Quantity | Mass (kg) |  | Component | Unit Mass (kg) | Quantity | Mass (kg)
NSTAR Thruster | 8 | 3 | 24 |  | Hall Thruster | 4.5 | 3 | 13.5
NSTAR PPU (per thruster) | 12 | 3 | 36 |  | Hall PPU (per thruster) | 18.75 | 3 | 56.25
Gimbal (per thruster) | 2 | 3 | 6 |  | Gimbal (per thruster) | 2 | 3 | 6
PPU Thermal System (per thruster) | 3 | 3 | 9 |  | PPU Thermal System (per thruster) | 3 | 3 | 9
Fixed Feed | 10 | 1 | 10 |  | Fixed Feed | 10 | 1 | 10
Feed System (per thruster) | 2 | 3 | 6 |  | Feed System (per thruster) | 2 | 3 | 6
Structure/Cabling (per thruster) | 5.9 | 3 | 17.7 |  | Structure/Cabling (per thruster) | 5.9 | 3 | 17.7
Subtotal |  |  | 108.7 |  | Subtotal |  |  | 118.45
Cabling (5% of subtotal) |  |  | 5.435 |  | Cabling (5% of subtotal) |  |  | 5.9225
Structure (40% of subtotal) |  |  | 43.48 |  | Structure (40% of subtotal) |  |  | 47.38
Thermal (5% of subtotal) |  |  | 5.435 |  | Thermal (5% of subtotal) |  |  | 5.9225
Mechanisms (5% of subtotal) |  |  | 5.435 |  | Mechanisms (5% of subtotal) |  |  | 5.9225
Propellant Tank |  |  | 200 |  | Propellant Tank |  |  | 800
Total Subsystem Dry Mass |  |  | 368.485 |  | Total Subsystem Dry Mass |  |  | 983.5975
Solar Wind Generator:
Density of Particles= | 5 | particles/s/cm^2 | http://genesismission.jpl.nasa.gov/educate/scimodule/data/briefing/STSolarWind.pdf
| 0.0005 | particles/s/m^2
Charge of Particle= | 1.6e-19 | C/particle
Length of Wire= | 2000000 | m
| 2000 | km
Radius of Loop Circle= | 318309.8862 | m
Area of Loop= | 318309886184 | m^2
| 318309.8862 | km^2
I= | 0 | Amps
Particle Mass= | 1.67e-27 | kg | https://www.chem.tamu.edu/academics/fyp/educator_resources/isotopes_introduction.php
Average Speed of Particle= | 500 | km/s | http://pluto.space.swri.edu/image/glossary/solar_wind.html
| 500000 | m/s
Energy of Average Particle= | 0 | J/particle | http://www.wikihow.com/Calculate-Joules
Voltage= | 207647464815 | V | http://www.rapidtables.com/convert/electric/Joule_to_Volt.htm
Power Generated= | 5.287699271 | Watts
| 19035.71738 | Watt-hours
Weight of copper wire= | 1 | kg/km | http://www.nktcables.com/dk/products/railway/railway/technical-information/~/media/Files/NktCables/Products/UK/Railway/technical%20info/Copper-wire-table.ashx
Weight of System= | 2000 | Kg
Comparative Solar Energy Generation Calculation:
Dist to Sun: | 1.5 | AU | dist of s/c from Sun
G= | 1368 | W/m^2 | flux at s/c
Tm= | 5 | yrs | mission life (siderial years)
Psa= | 98108.8062 | W | daylight pow req.
Cell Type: | TJ GaAs |  |  |  |  | Cell Type | η | Yd
η= | 0.3 |  | cell (production) efficiency |  |  | Si | 0.148 | 0.0375
α= | 4.8 | kg/m^2 | array specific mass |  |  | TFA Si | 0.08 | 0.0375
Id= | 0.77 |  | inherent degradation |  |  | GaAs | 0.185 | 0.0275
Θ= | 23.5 | deg | cosine loss angle (worse case) |  |  | InP | 0.18
| 0.4101523742 | radians |  |  |  | TJ GaAs | 0.3 | 0.0275
Yd= | 0.0375 | /yr | annual environmental deg rate
Ld= | 0.8125 |  | lifetime degradation
P_o= | 410.4 | W/m^2 | Ideal pow output (per unit area)
P_BOL= | 289.79832 | W/m^2 | BOL pow prod capability (per unit area)
P_EOL= | 235.461135 | W/m^2 | EOL pow prod capability (per unit area)
A_sa= | 416.6666667 | m^2 | required array size
Psa_BOL= | 120749.3 | W | BOL pow output
M_sa= | 2000 | kg | Array Mass

## Power Budget
Key: |  |  |  | ISS Baseline | 30% due to distance from Sun | 20% safety | Assumption
Planned, adequate | SubSet |  | Assume: | 110 | 0.3 | 0.2 | 165 | kW
Planned, average | Planned, poor
Total Power Requirement: | 12,100 | W | Power Generated: | 200000 | W | Total Difference: | 187,900 | W
| Power per Unit (W) | Number of Units | Anticipated Power (W) | Basis (W) | Requirements/Specifications | Sources
Exosuit |  |  | 0.00 |  | likely will use rechargeable cells that will plug into craft
Exosuit-No Aid |  | 4 | 0.00
Internal Suit | 0 | 4 | 0.00
Basic Life Support |  | 4 | 0.00
Exercise Equipment |  |  | 0.00
Bike | 0 | 1 | 0.00
Mats | 0 | 4 | 0.00
Resistance Gear | 0 | 1 | 0.00
Life Support |  |  | 0.00
MELiSSA Incorporation | 0 | 4 | 0.00
On-board Water | 0 | 1 | 0.00
On-board Food | 0 | 1 | 0.00
Crew | 0 | 4 | 0.00
Environmental Detection |  |  | 0.00
Oxygen Sensors |  |  | 0.00
Module Structure |  |  | 0.00
Radiation Shielding | 0 | 1 | 0.00
Outer Module |  | 4 | 0.00
Inner Module |  | 2 | 0.00
Module Connector |  | 4 | 0.00
Docking Clamp/Airlock |  | 4 | 0.00
Propuslion |  |  | 0.00
Solar Electric (Ion/NSTAR) Thruster | 3000 | 4 | 12,000.00
Xenon Propellant Tanks | 0 | 4 | 0.00
Solar Sail & Frame | 100 | 1 | 100.00
Impact Detector | 0 | 1 | 0.00
Power Systems |  |  | 0.00
Solar Panels & Arrays | 0 | 8 | 0.00
Distribution Systems |  |  | 0.00
Thermoelectric Generators |  |  | 0.00
Power Control Unit |  |  | 0.00
Regulator/Converter |  |  | 0.00
Hydrogen Battery |  |  | 0.00
Lighting |  |  | 0.00
Wiring |  |  | 0.00
Communication Systems |  |  | 0.00
Short Range Array |  |  | 0.00
Long Range Array |  |  | 0.00
Radio and Comms Computer |  |  | 0.00
Fire Fighting Systems |  |  | 0.00
Hydrogenated BNNT's |  |  | 0.00 | [5 empty] | 1.42 g/cm^2
Fire Sensing Camera |  |  | 0.00
Crew Fire Extinguishers |  |  | 0.00
Central Data-Processing Computer |  |  | 0.00
Thermal Management |  |  | 0.00
Radiator |  |  | 0.00
Louver |  |  | 0.00
Electric Resistance Heater |  |  | 0.00
Command & Control |  |  | 0.00
Navigation Computer |  |  | 0.00
Sensor Suite for Navigation |  |  | 0.00
Attitude Control Systems |  |  | 0.00
Repair |  |  | 0.00
Stock of Replacement Parts |  |  | 0.00
Tools |  |  | 0.00
3D Printer |  |  | 0.00
3D Printer print material |  |  | 0.00
0.00
0.00
0.00
0.00
0.00
0.00
0.00
0.00
0.00
0.00
0.00
0.00
0.00
0.00
0.00
0.00
0.00
0.00
0.00
0.00
0.00
0.00
0.00
0.00
0.00
0.00
0.00
0.00
0.00
0.00
0.00
0.00
0.00
0.00
0.00
0.00
0.00
0.00

## Mass Budget
Key:
Planned, adequate | SubSet
Planned, average | Planned, poor
Max allotted mass: | 6000 | kg | (for SLS co-manifest launch) | Total Mass: | 2,008,778 | kg | 2008.7783 | Metric Tonnes
| Mass per Unit (kg) | Number of Units | Anticipated Weight (kg) | Basis (kg) | Requirements/Specifications | Sources
Exosuit | 150 |  |  | ~225 kg |  | http://www.army-technology.com/projects/raytheon-xos-2-exoskeleton-us/
Exosuit-No Aid | 100 | 4 | 400 | 125-140 kg |  | http://history.nasa.gov/spacesuits.pdf
Internal Suit | 10 | 4 | 40
Basic Life Support | 200 | 4 | 800 | 178 kg suits used now | Capable of two 4 hour EVAs | Appendix A | https://www.nasa.gov/externalflash/ISSRG/pdfs/emu.pdf
Exercise Equipment |  |  |  | ~800 kg
Bike | 20 | 1 | 20 | ~10-20 kg
Mats | 0.5 | 5 | 3 | ~0-5 kg
Resistance Gear | 750 | 2 | 1,500 | 750 kg |  | http://www.nasa.gov/mission_pages/station/research/experiments/1001.html
Life Support
MELiSSA Incorporation | 1000 | 4 | 4,000 |  | Enhancements and testing of deep space habitation systems such as Environmental Control and Life Support Systems (ECLSS), such as atmosphere revitalization and monitoring, water processing, lighting, and fire detection
On-board Water | 1000 | 800 | 800,000 |  | 30-60 days of supplies | Appendix A
On-board Food | 500 | 800 | 400,000 |  | 30-60 days of supplies | Appendix A
Crew | 90 | 4 | 360 | 90 is normal for tallest male allowed | 4 crew members | Appendix A | http://www.esa.int/Our_Activities/Human_Spaceflight/Astronauts/Astronaut_training_requirements
Environmental Detection | 1000 | 6 | 6,000 |  | Required to sample species found in craft |  | http://srag.jsc.nasa.gov/spaceradiation/how/how.cfm
Oxygen Sensors | 500 | 6 | 3,000
Module Structure
Radiation Shielding |  |  | 0
Outer Module | 89,436 | 4 | 357,744
Inner Module | 88,526 | 2 | 177,052
Module Connector | 26,138 | 2 | 52,277
Docking Clamp/Airlock | 600 | 4 | 2,400
Propuslion
Solar Electric (Ion/NSTAR) Thruster | 200 | 4 | 800 | calculator
Xenon Propellant Tanks | 20 | 4 | 80
Solar Sail & Frame | 1000 | 1 | 1,000 | ~700-750 kg
Impact Detector | 5 | 1 | 5
Power Systems |  |  | 0
Solar Panels & Arrays | 35000 | 1 | 35,000
Distribution Systems | 500 | 1 | 500
Thermoelectric Generators | 500 | 1 | 500
Power Control Unit | 4000 | 2 | 8,000
Regulator/Converter | 5000 | 2 | 10,000
Hydrogen Battery | 500 | 6 | 3,000
Lighting | 400 | 6 | 2,400
Wiring | 120000 | 1 | 120,000
Communication Systems
Short Range Array | 500 | 1 | 500
Long Range Array | 4000 | 1 | 4,000
Radio and Comms Computer | 500 | 2 | 1,000
Fire Fighting Systems |  |  |  | ~20 kg per device |  | http://ntrs.nasa.gov/archive/nasa/casi.ntrs.nasa.gov/20130011664.pdf
Hydrogenated BNNT's | 1000 | 1 | 1,000 |  |  | https://www.nasa.gov/pdf/716082main_Thibeault_2011_PhI_Radiation_Protection.pdf |  |  | 1.42 g/cm^2
Fire Sensing Camera | 3 | 6 | 18
Crew Fire Extinguishers | 20 | 10 | 200 | 12.5-15 lbs
Central Data-Processing Computer | 100 | 2 | 200
Thermal Management
Radiator | 2000 | 4 | 8,000
Louver | 30 | 6 | 180
Electric Resistance Heater | 400 | 6 | 2,400
Command & Control
Navigation Computer | 300 | 2 | 600
Sensor Suite for Navigation | 400 | 1 | 400
Attitude Control Systems | 3000 | 1 | 3,000
Repair
Stock of Replacement Parts | 200 | 1 | 200
Tools | 100 | 1 | 100
3D Printer | 50 | 1 | 50
3D Printer print material | 50 | 1 | 50
0
0
0
0
0
0
0
0
0
0
0
0
0
0
0
0
0
0
0
0
0
0
0
0
0
0
0
0
0
0
0
0
0
0
0
0
0
0

## Monetary Budget
Key:
Planned, adequate | SubSet
Planned, average | Planned, poor
|  |  | Launch Costs (dedicated) | 10 | 2,008,778 | $20,087,783.00
Max allotted cost: | 65000000 | (not hard limit) | Total Cost: | $58,186,224.00 | Total Difference: | $6,813,776.00
| Cost per Unit | Number of Units | Anticipated Cost | Basis | Requirements/Specifications | Sources
Exosuit |  |  |  | $15 million
Exosuit-No Aid | 1000000 | 4 | $4,000,000.00 | $2 million |  | http://www.army-technology.com/projects/raytheon-xos-2-exoskeleton-us/
Internal Suit | 1000000 | 4 | $4,000,000.00
Basic Life Support (old EVA Suit Design) | 2000000 | 4 | $8,000,000.00 |  |  | http://history.nasa.gov/spacesuits.pdf
Exercise Equipment
Bike | 150000 | 1 | $150,000.00 | ~$150
Mats | 25000 | 4 | $100,000.00 | ~$25
Resistance Gear | 50000 | 4 | $200,000.00 | No clue |  | http://www.nasa.gov/mission_pages/station/research/experiments/1001.html
Life Support
MELiSSA Incorporation | 2000000 | 1 | $2,000,000.00 |  |  | http://www.esa.int/Education/Teachers_Corner/Food_From_Spirulina_experiment_underway
On-board Water | 200 | 800 | $160,000.00 | It said ~$10,000 per lb |  | http://www.space.com/7597-astronaut-cookbook-thanksgiving-treat.html
On-board Food | 200 | 800 | $160,000.00
Crew | 0 | 4 | $0.00
Environmental Detection | 10000 | 6 | $60,000.00 | 2000 |  | http://www.fwt.com/detector/support/DetDomesticPriceList_Jan2014.pdf
Oxygen Sensors | 25000 | 6 | $150,000.00 | 10000 |  | http://www.coleparmer.com/Product/Scanning_Infrared_Spectrophtometer_115_230V/UX-83000-00?referred_id=778&gclid=CjwKEAjwpfC5BRCT1sKW2qzwqE0SJABkKFKR-AKUcP9NYAiLiWcRsCw2RbHDLlHz8I1Cp9Kb2ys7mhoCLwLw_wcB
Module Structure
Radiation Shielding | 10 | 206,610 | $2,066,100.00 | $2 per lb + labor |  | http://www.business-standard.com/article/markets/polymer-prices-rise-111030400026_1.html
Outer Module | $1,848,580.00 | 4 | $7,394,320.00
Inner Module | $1,828,190.00 | 2 | $3,656,380.00
Module Connector | $571,856.00 | 4 | $2,287,424.00
Docking Clamp/Airlock | 150000 | 4 | $600,000.00
Propuslion
Solar Electric (Ion/NSTAR) Thruster | 300000 | 4 | $1,200,000.00
Xenon Propellant Tanks | 150000 | 4 | $600,000.00
Solar Sail & Frame | 1000000 | 1 | $1,000,000.00
Impact detector | 30000 | 1 | $30,000.00
Power Systems
Solar Panels & Arrays | 15 | 200000 | $3,000,000.00
Distribution Systems | 150000 | 2 | $300,000.00
Thermoelectric Generators | 20000 | 1 | $20,000.00
Power Control Unit | 50000 | 2 | $100,000.00
Regulator/Converter | 50000 | 2 | $100,000.00
Hydrogen Battery | 100000 | 6 | $600,000.00
Lighting | 50000 | 6 | $300,000.00
Wiring | 50000 | 6 | $300,000.00
Communication Systems
Short Range Array | 500000 | 1 | $500,000.00
Long Range Array | 500000 | 1 | $500,000.00
Radio and Comms Computer | 50000 | 2 | $100,000.00
Fire Fighting Systems
Hydrogenated BNNT's | 750 | 2200 | $1,650,000.00 | $36-100/lb | ***This is a Rad Shield*** | Am in contact with 2 boron nitride manufactures NASA recommended, based on the product cost we can assume the final price | 1.42 g/cm^2
Fire Sensing Camera | 30000 | 6 | $180,000.00 |  |  | http://www.buildtheenterprise.org/spacex-breaking-the-1000-per-pound-launch-cost-barrier
Crew Fire Extinguishers | 22000 | 6 | $132,000.00
Central Data-Processing Computer | 100000 | 2 | $200,000.00
Thermal Management
Radiator | 1000000 | 4 | $4,000,000.00
Louver | 10000 | 6 | $60,000.00
Electric Resistance Heater | 50000 | 6 | $300,000.00
Command & Control |  |  | $0.00
Navigation Computer | 500000 | 2 | $1,000,000.00
Sensor Suite for Navigation | 2000000 | 1 | $2,000,000.00
Attitude Control Systems | 4000000 | 1 | $4,000,000.00
Repair
Stock of Replacement Parts | 500000 | 1 | $500,000.00
Tools | 500000 | 1 | $500,000.00
3D Printer | 25000 | 1 | $25,000.00
3D Printer print material | 5000 | 1 | $5,000.00
$0.00
$0.00
$0.00
$0.00
$0.00
$0.00
$0.00
$0.00
$0.00
$0.00
$0.00
$0.00
$0.00
$0.00
$0.00
$0.00
$0.00
$0.00
$0.00
$0.00
$0.00
$0.00
$0.00
$0.00
$0.00
$0.00
$0.00
$0.00
$0.00
$0.00
$0.00
$0.00
$0.00
$0.00
$0.00
$0.00

## Mass Calculations
Total Estimated Mass of Components (kg) |  | Metric Tonnes
Outer Module | 89436 | 89.436
Inner Module | 88526 | 88.526
Module Connectors | 26138.4 | 26.1384
Hull Calculations
2219 Aluminum used for most of ISS |  |  |  |  | ***Do we want to replace 50% of the aluminum with polyethelyne***
Density: | 2840 | kg/m^3
| surface area (m^2) | thickness (m) | volume (m^3) | mass per module (kg)
Outer Modules | 282 | 0.1 | 28.2 | 80088
Inner Module | 280 | 0.1 | 28 | 79520
Module Connectors | 79 | 0.1 | 7.9 | 22436
Whipple Shield
2219 Aluminum used for most of ISS
Density: | 2840 | kg/m^3
| surface area (m^2) | thickness (m) | volume (m^3) | mass per module (kg)
Outer Modules | 820 | 0.003 | 2.46 | 6986.4
Inner Module | 790 | 0.003 | 2.37 | 6730.8
Module Connectors | 520 | 0.002 | 1.04 | 2953.6
Kevlar Shielding
Density: | 1440 | kg/m^3
| surface area (m^2) | thickness (m) | volume (m^3) | mass per module (kg)
Outer Modules | 820 | 0.002 | 1.64 | 2361.6
Inner Module | 790 | 0.002 | 1.58 | 2275.2
Module Connectors | 520 | 0.001 | 0.52 | 748.8
BNNT's |  | 1.42 g/cm | 1 metric tonne gives us : |  | ~.7 m^3
10% by weight Hydrogen

## Cost Calculations
Total Estimated Cost of Components
Outer Module | $1,848,580.00
Inner Module | $1,828,190.00
Module Connectors | $571,856.00
Hull Material Costs
2219 Aluminum used for most of ISS
Cost/kg: | 5 | http://www.alibaba.com/product-detail/China-aluminium-alloy-2219-plate-hot_60430468531.html?spm=a2700.7724857.29.130.CCmuKu
| mass per module (kg) | cost per module
Outer Modules | 80088 | $400,440.00
Inner Module | 79520 | $397,600.00
Module Connectors | 22436 | $112,180.00
Whipple Shield Material & Labor Costs
2219 Aluminum used for most of ISS
Cost/m^2: | 50
| surface area of module (m^2) | cost per module
Outer Modules | 820 | $41,000.00
Inner Module | 790 | $39,500.00
Module Connectors | 520 | $26,000.00
Kevlar Shielding Material & Labor Costs
Cost/m^2: | 40 | http://www.alibaba.com/product-detail/Kevlar-Twaron-1680D-Woven-Aramid-Fabric_60451696577.html?spm=a2700.7724857.29.12.J8eFaF&s=p
| surface area of module (m^2) | cost per module
Outer Modules | 820 | $65,600.00
Inner Module | 790 | $63,200.00
Module Connectors | 520 | $41,600.00
Hull Machining Costs
Cost/kg: | 15 | http://www.alibaba.com/product-detail/China-aluminium-alloy-2219-plate-hot_60430468531.html?spm=a2700.7724857.29.130.CCmuKu
| mass per module (kg) | cost per module
Outer Modules | 89436 | $1,341,540.00
Inner Module | 88526 | $1,327,890.00
Module Connectors | 26138.4 | $392,076.00
Radiation Shielding
Density: | 970 | kg/m^3
Thickness: | 0.1 | m
Area: | 1 | m^2
Volume: | 0.1 | m^3
Weight/area: | 97 | kg/area
Surface Areas
Outer Modules | 820 | m^2
Inner Module | 790 | m^2
Module Connectors | 520 | m^2
Total Weight: | 206610 | kg
Cost: | 2000 | /metric ton
| $2 | /kg | http://www.business-standard.com/article/markets/polymer-prices-rise-111030400026_1.html