## Final- what we bought
Bill of Materials
Area | Part | Photo | Description | Quantity per package | Quantity Needed | Price ea | Price total | Notes | Link
Area 1 (Triple Rinse) | A |  | Outer bucket | 1 | 2 | 7.98 | 15.96 | Drill a hole on the side near the bottom for the spout | https://www.lowes.com/pd/Style-Selections-22-3-in-W-x-22-3-in-H-x-16-5-in-D-Blue-Plastic-Basket/3198981?cm_mmc=shp-_-c-_-prd-_-dcr-_-google-_-lia-_-232-_-plasticstorage-_-3198981-_-0&placeholder=null&gclid=CjwKCAjwzvX7BRAeEiwAsXExo5d64HhsWFZwb7AWV1fLe3tcum0eIatuocUuVTi97CPyRVw4XZFpSBoCvJAQAvD_BwE&gclsrc=aw.ds
| B |  | Inner bucket/strainer (cut one to attach to bucket, one stays original height) | 1 | 4 | 7.88 | 31.52 | for each pair of these strainers, one needs to be cut flush to Part A. Additional cuts need to be made to the bottom wall of the strainers so that the strainers don't suction together | https://www.walmart.com/ip/Mainstays-Flexible-White-Laundry-Hamper-26/17126957
| C |  | Lazy susan hardware | 1 | 2 | 9.98 | 19.96 | The plate connecting to the blue bucket needs 4 long screws (later trimmed). The plate connecting to the white bucket needs at least 1 long screw (later trimmed) to act as an anchor while installing the plate. | https://www.lowes.com/pd/Richelieu-Zinc-Plated-Gray-Silver-Lazy-Susan-Swivel-Plate/50146394
| D |  | Bolts for hardware. #6 (drill 5/32" holes) | 6, need 8 | 2 | 1.28 | 2.56 | May need to tape in place for temporary support | https://www.lowes.com/pd/Hillman-6-32-x-3-8-in-Slotted-Drive-Machine-Screws-6-Count/3036966
| E |  | Bolts for hardware. #6 (drill 5/32" holes) | 5, need 8 | 2 | 1.28 | 2.56 | Excess must be trimmed after installation | https://www.lowes.com/pd/Hillman-6-32-x-3-in-Phillips-Slotted-Combination-Drive-Machine-Screws-5-Count/3035868
| F |  | Fasters for bolts #6 | 24, need 16 | 1 | 1.28 | 1.28 | For part D, part E has own fasteners included | https://www.lowes.com/pd/Hillman-6-x-32-Zinc-Plated-Steel-Hex-Nut-24-Count/3035950
| G |  | Washers | 36, need 32 | 1 | 1.28 | 1.28 | Goes on each side of plastic pieces | https://www.lowes.com/pd/Blue-Hawk-36-Count-6-x-3-8-in-Zinc-Plated-Standard-SAE-Flat-Washers/4639787
| H |  | Spout for drainage | 3, need 2 | 1 | 9.99 | 9.99 | This one has all of the gaskets/extra pieces needed | https://www.amazon.com/gp/product/B08F7BCZMN/ref=ppx_yo_dt_b_asin_title_o09_s00?ie=UTF8&psc=1
Area 2 (Sprinkler System) | I |  | Water pump | 1 | 1 | 213.97 | 213.97 | 1 HP; maximum flow rate is 720 GPH | https://www.homedepot.com/p/Wayne-1-HP-Stainless-Steel-Portable-Sprinkler-Pump-PLS100/203448494?cm_mmc=ecc-_-STH_DELIVERY_COMPLETE-_-V1_M1_CA-_-Product_URL&ecc_ord=WG22461011#product-overview
| J |  | 4 inch to 3 inch PVC reducer | 1 | 1 | 3.48 | 3.48 | bought to fit over the spout, might need adjustments | https://www.lowes.com/pd/PVC-3-in-x-4-in-dia-PVC-Hub-Coupling-Fitting/3455150
| K |  | 3 inch to 2 inch PVC bushing | 1 | 1 | 3.08 | 3.08 | Connect the water tank to the system | https://www.lowes.com/pd/Charlotte-Pipe-2-in-x-3-in-dia-PVC-Schedule-40-Hub-Adapter-Coupling-Fitting/3132737
| L |  | 2 inch union | 1 | 1 | 12.58 | 12.58 | Allows the system to be detached from the water tank even while being cemented | https://www.lowes.com/pd/Homewerks-Worldwide-2-in-x-2-in-x-2-in-dia-x-4-in-L-Union-PVC-Fitting/50160567
| M |  | 2 inch PVC | 2 feet | 1 | 5.08 | 5.08 | Cut two sections at about 4" | https://www.lowes.com/pd/Charlotte-Pipe-2-in-dia-x-2-ft-L-280-PSI-PVC-Pipe/3133457
| N |  | 2" mesh strainer for PVC pipe | 1 | 1 | 19.95 | 19.95 |  | https://www.amazon.com/gp/product/B00O3A7ARY/ref=ox_sc_act_title_2?smid=A11XAOT46SNDFO&psc=1
| O |  | 120 micrometer (0.12 mm) mesh sheet | 30 cm by 100 cm | 1 | 11.77 | 11.77 | cut a 3.5" by 3.5" square and trim to fit inside the union | https://www.amazon.com/SZONEE-Stainless-Steel-Woven-0-18mm/dp/B085W62K71/ref=sr_1_8?_encoding=UTF8&c=ts&dchild=1&keywords=Mesh+%26+Wire+Cloth&qid=1603234903&sr=8-8&ts_id=6469724011
| P |  | 2 inch to 1-1/2 inch PVC reducer | 1 | 1 | 1.68 | 1.68 | Connect tank to pump (2" to 1" not available) | https://www.lowes.com/pd/Charlotte-Pipe-1-1-2-in-x-2-in-dia-PVC-Schedule-40-Hub-Adapter-Coupling-Fitting/3132735
| Q |  | 1-1/2 inch to 1 inch bushing | 1 | 1 | 1.51 | 1.51 | Connect tank to pump (2" to 1" not available) | https://www.lowes.com/pd/LASCO-1-1-2-in-x-1-1-2-in-x-1-in-dia-Bushing-Bushing-PVC-Fitting/3369506
| R |  | 1 inch PVC | 10 ft, need 6 but get extra | 1 | 3.98 | 3.98 | Need: 4' section, 6" section | https://www.lowes.com/pd/1-in-dia-x-10-ft-L-450-PSI-PVC-Pipe/3133091
| S |  | 1 inch to 1/2 inch 90 degree elbow conenctor | 1 | 1 | 0.28 | 0.28 |  | https://www.homedepot.com/p/Everbilt-1-2-in-CPVC-CTS-90-Degree-Spigot-x-Slip-Street-Elbow-Fitting-C47072HD12/100345137
| T |  | 1/2 inch PVC piping | 10 ft, need 60 feet but ordering extra | 10 | 2.1 | 21 | Need: Six 4' sections Three 3' sections One 2' section Two 6" sections | https://www.lowes.com/pd/Charlotte-Pipe-1-2-in-dia-x-10-ft-L-600-PSI-PVC-Pipe/3133079
| U |  | 4 way connector (1/2 inch diameter) | 5, need 1 | 1 | 2.76 | 2.76 |  | https://www.amazon.com/Schedule-White-Socket-Cross-Pack/dp/B00TOOLS6I/ref=pd_sbs_2?pd_rd_w=XNraw&pf_rd_p=b65ee94e-1282-43fc-a8b1-8bf931f6dfab&pf_rd_r=Y6KEY1PGM287BFCDP57M&pd_rd_r=c4b8a3c3-fb98-48af-92f9-88ac2315aa39&pd_rd_wg=CjpKy&pd_rd_i=B00TOOLS6I
| V |  | 1/2 inch 90 degree elbows PVC | 10, need 2 | 1 | 2.87 | 2.87 |  | https://www.lowes.com/pd/Charlotte-Pipe-1-2-in-x-1-2-in-x-1-2-in-dia-Elbow-PVC-Fitting-10-Pack/3514902
| W |  | 1/2 inch ball valve | 1 | 6 | 2.78 | 16.68 |  | https://www.lowes.com/pd/AMERICAN-VALVE-PVC-SCH-40-1-2-in-Socket-PVC-Ball-Valve/1000299093
| X |  | 1/2 inch PVC end cap | 1 | 3 | 0.51 | 1.53 |  | https://www.lowes.com/pd/LASCO-1-2-in-x-1-2-in-dia-Cap-PVC-Fitting/1067891
| Y |  | Rope for temporary support | 50 ft | 1 | 4.17 | 4.17 |  | https://www.lowes.com/pd/Lehigh-0-1875-in-x-50-ft-Braided-Polyester-Rope/50168153
| Z |  | threaded to 1 inch slip connector | 1 | 2 | 0.88 | 1.76 | attaches to pump inlet and outlet | https://www.lowes.com/pd/LASCO-1-in-x-1-in-x-1-in-dia-Adapter-PVC-Fitting/1067459
| AA |  | PVC cement and primer | 1 primer, 1 cement | 1 | 8.98 | 8.98 |  | https://www.lowes.com/pd/Oatey-Handypack-8-fl-oz-PVC-Cement-and-Primer/4750411
total price | [6 empty] | 422.22

## Build-suggestions
Bill of Materials
Area | Part | Photo | Description | Quantity per package | Quantity Needed | Price ea | Price total | Notes | Link
Area 1 (Triple Rinse): For 1 bucket setup | A |  | Outer bucket | 1 | 1 | 7.98 | 7.98 | Drill a hole on the side near the bottom for the spout | https://www.lowes.com/pd/Style-Selections-22-3-in-W-x-22-3-in-H-x-16-5-in-D-Blue-Plastic-Basket/3198981?cm_mmc=shp-_-c-_-prd-_-dcr-_-google-_-lia-_-232-_-plasticstorage-_-3198981-_-0&placeholder=null&gclid=CjwKCAjwzvX7BRAeEiwAsXExo5d64HhsWFZwb7AWV1fLe3tcum0eIatuocUuVTi97CPyRVw4XZFpSBoCvJAQAvD_BwE&gclsrc=aw.ds
| B |  | Inner bucket/strainer (cut one to attach to bucket, one stays original height) | 1 | 2 | 7.88 | 15.76 | for each pair of these strainers, one needs to be cut flush to Part A. Additional cuts need to be made to the bottom wall of the strainers so that the strainers don't suction together | https://www.walmart.com/ip/Mainstays-Flexible-White-Laundry-Hamper-26/17126957
| C |  | Lazy susan hardware | 1 | 1 | 9.98 | 9.98 | The plate connecting to the blue bucket needs 4 long screws (later trimmed). The plate connecting to the white bucket needs at least 1 long screw (later trimmed) to act as an anchor while installing the plate. | https://www.lowes.com/pd/Richelieu-Zinc-Plated-Gray-Silver-Lazy-Susan-Swivel-Plate/50146394
| D |  | Bolts for hardware. #6 (drill 5/32" holes) | 5, need 8 | 2 | 1.28 | 2.56 | Excess must be trimmed after installation | https://www.lowes.com/pd/Hillman-6-32-x-3-in-Phillips-Slotted-Combination-Drive-Machine-Screws-5-Count/3035868
| E |  | Washers | 36, need 32 | 1 | 1.28 | 1.28 | Goes between plastic and nut | https://www.lowes.com/pd/Blue-Hawk-36-Count-6-x-3-8-in-Zinc-Plated-Standard-SAE-Flat-Washers/4639787
| F |  | Spout for drainage | 3, need 1 | 1 | 9.99 | 9.99 | This one has all of the gaskets/extra pieces needed | https://www.amazon.com/gp/product/B08F7BCZMN/ref=ppx_yo_dt_b_asin_title_o09_s00?ie=UTF8&psc=1
Area 2 (Sprinkler System): Assuming same measurements as first system | G |  | Water pump | 1 | 1 | 213.97 | 213.97 | 1 HP; maximum flow rate is 720 GPH | https://www.homedepot.com/p/Wayne-1-HP-Stainless-Steel-Portable-Sprinkler-Pump-PLS100/203448494?cm_mmc=ecc-_-STH_DELIVERY_COMPLETE-_-V1_M1_CA-_-Product_URL&ecc_ord=WG22461011#product-overview
| H |  | 4 inch to 3 inch PVC reducer | 1 | 1 | 3.48 | 3.48 | bought to fit over the spout, might need adjustments | https://www.lowes.com/pd/PVC-3-in-x-4-in-dia-PVC-Hub-Coupling-Fitting/3455150
| I |  | 3 inch to 2 inch PVC bushing | 1 | 1 | 3.08 | 3.08 | Connect the water tank to the system | https://www.lowes.com/pd/Charlotte-Pipe-2-in-x-3-in-dia-PVC-Schedule-40-Hub-Adapter-Coupling-Fitting/3132737
| J |  | 2 inch union | 1 | 1 | 12.58 | 12.58 | Allows the system to be detached from the water tank even while being cemented | https://www.lowes.com/pd/Homewerks-Worldwide-2-in-x-2-in-x-2-in-dia-x-4-in-L-Union-PVC-Fitting/50160567
| K |  | 2 inch PVC | 2 feet | 1 | 5.08 | 5.08 | Cut two sections at about 4" | https://www.lowes.com/pd/Charlotte-Pipe-2-in-dia-x-2-ft-L-280-PSI-PVC-Pipe/3133457
| L |  | 2" mesh strainer for PVC pipe | 1 | 1 | 19.95 | 19.95 |  | https://www.amazon.com/gp/product/B00O3A7ARY/ref=ox_sc_act_title_2?smid=A11XAOT46SNDFO&psc=1
| M |  | 120 micrometer (0.12 mm) mesh sheet | 30 cm by 100 cm | 1 | 11.77 | 11.77 | cut a 3.5" by 3.5" square and trim to fit inside the union | https://www.amazon.com/SZONEE-Stainless-Steel-Woven-0-18mm/dp/B085W62K71/ref=sr_1_8?_encoding=UTF8&c=ts&dchild=1&keywords=Mesh+%26+Wire+Cloth&qid=1603234903&sr=8-8&ts_id=6469724011
| N |  | 2 inch to 1-1/2 inch PVC reducer | 1 | 1 | 1.68 | 1.68 | Connect tank to pump (2" to 1" not available) | https://www.lowes.com/pd/Charlotte-Pipe-1-1-2-in-x-2-in-dia-PVC-Schedule-40-Hub-Adapter-Coupling-Fitting/3132735
| O |  | 1-1/2 inch to 1 inch bushing | 1 | 1 | 1.51 | 1.51 | Connect tank to pump (2" to 1" not available) | https://www.lowes.com/pd/LASCO-1-1-2-in-x-1-1-2-in-x-1-in-dia-Bushing-Bushing-PVC-Fitting/3369506
| P |  | 1 inch PVC | 10 ft, need 6 but get extra | 1 | 3.98 | 3.98 | Need: 4' section, 6" section | https://www.lowes.com/pd/1-in-dia-x-10-ft-L-450-PSI-PVC-Pipe/3133091
| Q |  | 1 inch to 1/2 inch 90 degree elbow conenctor | 1 | 1 | 0.28 | 0.28 |  | https://www.homedepot.com/p/Everbilt-1-2-in-CPVC-CTS-90-Degree-Spigot-x-Slip-Street-Elbow-Fitting-C47072HD12/100345137
| R |  | 1/2 inch PVC piping | 10 ft, need 60 feet but ordering extra | 10 | 2.1 | 21 | Need: Six 4' sections Three 3' sections One 2' section Two 6" sections | https://www.lowes.com/pd/Charlotte-Pipe-1-2-in-dia-x-10-ft-L-600-PSI-PVC-Pipe/3133079
| S |  | 4 way connector (1/2 inch diameter) | 5, need 1 | 1 | 2.76 | 2.76 |  | https://www.amazon.com/Schedule-White-Socket-Cross-Pack/dp/B00TOOLS6I/ref=pd_sbs_2?pd_rd_w=XNraw&pf_rd_p=b65ee94e-1282-43fc-a8b1-8bf931f6dfab&pf_rd_r=Y6KEY1PGM287BFCDP57M&pd_rd_r=c4b8a3c3-fb98-48af-92f9-88ac2315aa39&pd_rd_wg=CjpKy&pd_rd_i=B00TOOLS6I
| T |  | 1/2 inch 90 degree elbows PVC | 10, need 2 | 1 | 2.87 | 2.87 |  | https://www.lowes.com/pd/Charlotte-Pipe-1-2-in-x-1-2-in-x-1-2-in-dia-Elbow-PVC-Fitting-10-Pack/3514902
| U |  | 1/2 inch ball valve | 1 | 6 | 2.78 | 16.68 |  | https://www.lowes.com/pd/AMERICAN-VALVE-PVC-SCH-40-1-2-in-Socket-PVC-Ball-Valve/1000299093
| V |  | 1/2 inch PVC end cap | 1 | 3 | 0.51 | 1.53 |  | https://www.lowes.com/pd/LASCO-1-2-in-x-1-2-in-dia-Cap-PVC-Fitting/1067891
| W |  | Rope for temporary support | 50 ft | 1 | 4.17 | 4.17 |  | https://www.lowes.com/pd/Lehigh-0-1875-in-x-50-ft-Braided-Polyester-Rope/50168153
| X |  | threaded to 1 inch slip connector | 1 | 2 | 0.88 | 1.76 | attaches to pump inlet and outlet | https://www.lowes.com/pd/LASCO-1-in-x-1-in-x-1-in-dia-Adapter-PVC-Fitting/1067459
| Y |  | PVC cement and primer | 1 primer, 1 cement | 1 | 8.98 | 8.98 |  | https://www.lowes.com/pd/Oatey-Handypack-8-fl-oz-PVC-Cement-and-Primer/4750411
total price | [6 empty] | 384.66
Suggestions
Area | Part | Photo | Description | Quantity per package | Quantity Needed | Price ea | Price total |  | Link
Tools for Assembly |  |  | Bolt cuters/saw | 1 | 1 | 14.98 | 14.98 | something to cut extra metal. adding under assumption building from scratch. could also secure extra metal and cut with a rotary cutter | https://www.lowes.com/pd/Kobalt-8-in-Bolt-Cutters/50069713
|  |  | Drill | 1 | 1 | 79 | 79 | need for both aspects of the project | https://www.lowes.com/pd/CRAFTSMAN-V20-20-Volt-Max-1-2-in-Cordless-Drill-Charger-Included/1000552951
|  |  | Drill bit set | 14 piece (drill bits only, not drill) | 1 | 14.98 | 14.98 | includes the 5/64 drill bit needed for the sprinklers. for the blue bucket we used small holes to carve a large hole for the spout (alternatively could get a spade drill bit set see below) | https://www.lowes.com/pd/DEWALT-14-Piece-Titanium-Twist-Drill-Bit-Set/3441618
|  |  | Spade drill bit set | 14 piece (drill bits only not drill) | 1 | 29.98 | 29.98 | Easier to drill large holes, optional | https://www.lowes.com/pd/Spyder-Stinger-14-Piece-Assorted-Woodboring-Spade-Drill-Bit-Set/1001148466
|  |  | rotary cutting bit | 1 | 1 | 7.48 | 7.48 | For cutting slots in the plastic basket | https://www.lowes.com/pd/Dremel-Steel-3-8-in-Cutting-Bit-Accessory/999982174
|  |  | pvc cutter | 1 | 1 | 24.98 | 24.98 | cuts up to 2 inch PVC (should be good for whole project). alternatively could use a saw | https://www.lowes.com/pd/Kobalt-2-In-in-PVC-cutter/1002633490
Drying Racks |  |  | trays for washing and drying (plant tray) | 1 | 10 | 5.5 | 55 | durable, would need more holes added (see alternative below) 15.94" W x 22.83" L x 2.75" H | https://www.greenhousemegastore.com/containers-trays/trays-flats/xl-seed-tray?returnurl=%2fcontainers-trays%2ftrays-flats%2f%3fgclid%3dcjwkcaian7l-brbbeiwal9utkkeginiaryad55cjoilknuxxd4r4m8uxigzt4hptkr-ahl_c7mgnbrocyzcqavd_bwe
|  |  | trays for washing and drying (breadtray) | 1 | 10 | 11.49 | 114.9 | 26" L x 22" W x 6" H | https://www.webstaurantstore.com/orbis-npl640-26-x-22-x-6-blue-bakery-bread-tray-bread-rack/474NPL640.html?utm_source=google&utm_medium=cpc&utm_campaign=GoogleShopping&gclid=CjwKCAiAn7L-BRBbEiwAl9UtkECByQC3qOd6P56eafUl8Qd1CwoUGuBiwjj1ufHrDI5R7jnV0dfYpRoCOZoQAvD_BwE
|  |  | slanted metal rack for drying | 1 | 1 | 59.99 | 59.99 | would need plastic lining (designed for shoes, but more afforable than resturant shelves) | https://www.amazon.com/SONGMICS-Stackable-Storage-Organizer-ULMR05GB/dp/B07J2KVJM2/ref=sr_1_3?crid=1BVQC80XGNZ3T&dchild=1&keywords=metal+shoe+rack+slanted+shelf&qid=1607324803&sprefix=metal+slanted+shoe+racks%2Caps%2C187&sr=8-3
|  |  | plastic sheeting | 54" by 27 yards | 1 | 74 | 74 | Cut to size based on trays selected. To add extra length and support in the back of the rack, could glue rulers/meter sticks/paint sticks from hardware store under the shelves to help support | https://www.amazon.com/Gauge-Clear-Vinyl-54-Inch-25-Yards/dp/B006QMTUPC/ref=sr_1_19?dchild=1&keywords=Thick+Clear+Plastic+Sheeting&qid=1607325460&sr=8-19