## Intro
GUIDELINES FOR USING THIS WORKBOOK
Name:
Entity:
PURPOSE
SUCCESS CHECKLIST (before starting, make sure to have the following)
Process Flow Diagram
Mass & Energy Balances
Stream Tables
Equipment List (including equipment sizes)
Utility requirements for equipment
FEEDBACK. You will see the following fields herein
| INPUT REQ'D | These fields require a value from your process.
| SUGGESTED | These fields contain parameter values that are suggested (e.g., pricing).
| OUTPUT | These fields output information to other sheets.
| FLAG | These fields call your attention if needed.
| ERROR | These fields require corrections to be made.
| VALID RESULT | These fields signal acceptable outcomes.
WORKSHEETS
GUIDES
PRODUCTION SCALE, CAPACITY FACTOR
EQUIPMENT LIST, SIZES, COSTS
UTILITIES
STAGES FOR USING THIS SPEADSHEET
The purpose of this workbook is to compile the key inputs and outputs for a METALS process, and to facilitate the calculation of the costs of production.
Guides appear throughout this workbook to identify areas where corrections are needed or to facilitate progression between sheets. A clickable hyperlink may facilitate progression through the workbook.
Start here. The process flow diagram for the entire production plant is entered in the PFD tab. Each unit operation should be presented.
Stream information and stream compositions are entered on these two tabs. Toggling between sheets may be required if mass balances do not close. 'GUIDES' will suggest changes.
Equipment sizes must be determined from separate engineering calcuations by the performing team. Results are entered on the 'Equipment' sheet.
Equipment costs may be obtained from vendor quotes or interpolation of historical data. In the absence of such data, two standard costing approaches are accepted: (1) the Individual Factor Method, and (2) the Module Factor Method. References A1, A3, and A5 describe these methods (refer to the appendix).
An equipment list with independently sized units is required on this sheet. Equipment costs and utility use also are entered on this sheet.
Overviews of capital and operating expenses are presented here. A financial model describes annual cash flows.
Costs and plant performance are summarized on this sheet.
Overview of utility use and costs as compiled from the equipment list
Reference information such as pricing, moleular weights, etc
Overview of default parameters in this workbook
Literature cited
Electricity, natural gas, and cooling water are the primary utility inputs to the process. If another utility is required, please inform your technical POC.
The default setting for electricity is offsite generation from a natural gas plant. If onsite generation or a different fuel source is deemed necessary, please contact your technical POC.
Each METALS process has a targeted annual production rate . Mass and energy balances performed by the team should use this targed rate as a basis for completing the tables on the 'Streams' , 'Compositions', and 'Equipment' sheets.
If changes of scale are desired, then the team will need to re-enter the information on the 'Streams' , 'Compositions', and 'Equipment' sheets.
A plant capacity factor is suggested on the 'Opex' sheet.
The spreadsheet will indicate the departure from the targeted basis. E.g., for Ti production...
STAGE 1. The 'PFD', 'Streams', and 'Compositions' sheets are fully completed. Partial input on the 'Equipment' sheet is acceptible, prior to sizing individual equipment but after completing the first set of mass and energy balances . The user would enter; a quantity of one (Qu=1) of all key equipment/operations, all utility requirements for each operation, and sizing information where available.
STAGE 2. After sizing individual equipment, the capital costing areas of the 'Equipment' sheet can be completed. This would require adjustment of equipment quantities, selection of the capital costing approach and entry of associated information.
STAGE 3. Upon iterating the process design to an appreciable extent, the specific auxiliary equipment and operations can be entered on the 'Equipment' sheet alongside the key process operations.
Subsequent stages of analysis include sensitivity studies and will be discussed with your program director and technical POC .

## PFD
PROCESS FLOW DIAGRAM
Overall inputs and outputs must be at 25C and 1bar. Include compressor for pressurized gas feeds. Include compressors in 'Equipment' sheet.
If a feed stream is multiphase at STP, then separate it into two distinct feed streams.
Silica Raw Materials
| SiO2 | 99.8%
| Al2O3 | 0.1%
| B2O3 | 0.001%
| Fe2O3 | 0.03%
| CaO | 0.03%
| P2O5 | 0.02%
| TiO2 | 0.01% | Vented O2
| Na2O | 0.006% | O2 | 100%
| ZrO2 | 0.003%
Silicon Product
|  |  | Si | 1
|  |  | Al | 1e-06
|  |  | B | 2.14e-07
Bath Out
|  |  | CaF2 | 44.75%
|  |  | MgF2 | 44.75%
|  |  | CaO | 1.685%
| Molten Salt Bath-In |  | SiO2 | 4.094%
| MgF2 | 48.19% | Y2O3 | 0%
| CaF2 | 48.19% | Al2O3 | 0.8187%
| CaO | 1.55% | ZrO2 | 0.02458%
| Y2O3 | 0% | Fe2O3 | 0.2458%
| YF3 | 2.07% | P2O5 | 0.1639%
|  |  | TiO2 | 0.08194%
|  |  | Na2O | 0.04917%
|  |  | B2O3 | 0.007932%
|  |  | YF3 | 1.922%
|  |  | O2 | 1.398%
0
AnoAT
Anodes Zirconia Tube Material
Spent Anode Material (Zirconia)
Reactor
MSE Unit
Pre-process Heater
Silica Preparation
Zirconia Material Mixing and Milling
Tube Processing
Anode Tubes
Silicon Refining Process
Stream 1
Stream 2
Stream 6
Stream 7
Stream 8
Stream 9
Oxygen
Oxygen Exhausted Gas
Worn Anodes
Anodes
Line 1
Line 10
Line 2
Line 9
Line 16
Line 19
Line 18
Line 15
Line 13
Line 14
Line 12
Line 11
Line 17
Silicon Residues
Anode Fabrication
Anode Tube Slip Casting
Anode Tube Drying
Anode Tube Firing
Line 4
Line 5
Line 6
Anode Tube Finishing and Inspection
Anode Tube Assembly
Line 7
Line 8
Silver Metal
Stream 4
Line 3
Stream 5

## Streams
PROCESS STREAMS
Enter process streams only on this sheet. (Do not not enter utilities such as cooling water, compressed gas, etc.)
Inputs and outputs must be at 25C and 1bar. Include compressors on the 'Equipment' sheet if gas feeds must be pressurized.
Guide
Silicon | Primary product |  |  |  |  | Guide
8 | Primary product Stream #
1 | [kg/hr] Rate of production (@ full capacity) |  |  |  |  | ERROR CHECKING: MASS BALANCES | [13 empty] | ECONOMIC VALUE OF STREAMS
18264.8402 | [kg/hr] Targeted Production (@ full capacity) | [5 empty] | Si | O | Mg | F | Ca | Y | B | Al | Fe | Zr | Na | Ti | P | Cost-year Dollars: 2012
18263.8402 | [kg/hr] Departure from Target |  |  |  |  | Mass Balance | Element Bal. | Element Bal. | Element Bal. | Element Bal. | Element Bal. | Element Bal. | Element Bal. | Element Bal. | Element Bal. | Element Bal. | Element Bal. | Element Bal. | Element Bal. |  | Raw Materials | Revenues | Net Value
[5 empty] | Guide | [kg/hr] | [kg/hr] | [kg/hr] | [kg/hr] | [kg/hr] | [kg/hr] | [kg/hr] | [kg/hr] | [kg/hr] | [kg/hr] | [kg/hr] | [kg/hr] | [kg/hr] | [kg/hr] |  | [$/h] | [$/h] | [$/h]
21 | [5 empty] | 0 | 6.1583e-17 | 1.8388e-16 | 0 | 0 | 0 | 0 | 0 | 0 | 0 | 0 | 0 | 0 | 0 |  | -5.4782 | 0 | #N/A
Stream Summary at 100% Plant Capacity |  |  |  |  | Sum of stream's mass fractions | [14 empty] | Suggested Value |  | Manually entered value | Value flow
Stream # | Description | Phase | Input/Output | Mass Flow
|  |  | [select] | [kg/hr] | [15 empty] | [$/kg] | [Select] | [$/kg] | [$/h] | Justification, sources
1 | Silica Raw Material | solid | in | 2.1544 | 1 | 2.1544 | 1.005 | 1.1469 | 0 | 0 | 0.00046192 | 0 | 6.6909e-06 | 0.0011402 | 0.00045205 | 4.7848e-05 | 9.5896e-05 | 0.00012913 | 0.00018805 | #N/A | bypass | 0.12 | -0.25853 | silica paper by Vatalis
5 | Bath In | liquid | in | 0.24417 | 1 | 0.24417 | 0 | 0.0010798 | 0.045904 | 0.131 | 0.063106 | 0.0030799 | 0 | 0 | 0 | 0 | 0 | 0 | 0 | 21.377 | accept |  | -5.2196
6 | Vented Oxygen | gas | out | 1.1393 | 1 | -1.1393 | 0 | -1.1393 | 0 | 0 | 0 | 0 | 0 | 0 | 0 | 0 | 0 | 0 | 0 | #N/A | accept |  | #N/A
8 | Silicon Product | solid | out | 1 | 1 | -1 | -1 | 0 | 0 | 0 | 0 | 0 | -2.14e-07 | -1e-06 | 0 | 0 | 0 | 0 | 0 | #N/A | accept |  | #N/A
9 | Bath Out | liquid | out | 0.25924 | 1 | -0.25924 | -0.0050308 | -0.0085972 | -0.045904 | -0.131 | -0.063568 | -0.0030799 | -6.4769e-06 | -0.0011392 | -0.00045205 | -4.7848e-05 | -9.5896e-05 | -0.00012913 | -0.00018805 | #N/A | accept |  | #N/A
[6 empty] | error | Si: 0; O: 0 | #DIV/0! |  |  | 0
[6 empty] | error | Si: 0; O: 0 | #DIV/0! |  |  | 0
[6 empty] | error | Si: 0; O: 0 | #DIV/0! |  |  | 0
[6 empty] | error | Si: 0; O: 0 | #DIV/0! |  |  | 0
[6 empty] | error | Si: 0; O: 0 | #DIV/0! |  |  | 0
[6 empty] | error | Si: 0; O: 0 | #DIV/0! |  |  | 0
[6 empty] | error | Si: 0; O: 0 | #DIV/0! |  |  | 0
[6 empty] | error | Si: 0; O: 0 | #DIV/0! |  |  | 0
Add Additional Stream

## Compositions
COMPOSITION OF PROCESS STREAMS
Describe the composition of the process streams that appear on the 'Streams' sheet. This area is not for the input of utilities such as cooling water and compressed gas.
Guide
|  |  |  | Continue here to confirm economic values. | [18 empty] | ERROR CHECKING: MASS BALANCES
41 | [20 empty] | Specific value | Species value flow (absolute) | Si | O | Mg | F | Ca | Y | B | Al | Fe | Zr | Na | Ti | P
[19 empty] | Stream | Species |  |  | Element | Element | Element | Element | Element | Element | Element | Element | Element | Element | Element | Element | Element
COMPOSITION OF EACH PROCESS STREAM |  |  |  | Mass Percent | ENTER Molecular Formula (one species per line) | [13 empty] | Flow | Flow |  |  | Flow | Flow | Flow | Flow | Flow | Flow | Flow | Flow | Flow | Flow | Flow | Flow | Flow
line# | Stream # | Phase | Species Name | [wt/wt] | 1 |  | 2 |  | 3 | 4 | 5 | 6 | 7 | 8 | 9 | 10 | Formula | MW | [kg/hr] | [kg/hr] | [$/kg] | [$/h] | [kg/hr] | [kg/hr] | [kg/hr] | [kg/hr] | [kg/hr] | [kg/hr] | [kg/hr] | [kg/hr] | [kg/hr] | [kg/hr] | [kg/hr] | [kg/hr] | [kg/hr]
1 | 1 | solid | Silica | 99.8% | Si | 1 | O | 2 | [8 empty] | SiO2 | 60.0843 | 2.1544 | 2.1501 | 0.15 | 0.32251 | 1.005 | 1.1451 | 0 | 0 | 0 | 0 | 0 | 0 | 0 | 0 | 0 | 0 | 0
2 | 1 | solid | Aluminum Oxide | 0.1% | Al | 2 | O | 3 | [8 empty] | Al2O3 | 101.9612 | 2.1544 | 0.0021544 | #N/A | #N/A | 0 | 0.0010142 | 0 | 0 | 0 | 0 | 0 | 0.0011402 | 0 | 0 | 0 | 0 | 0
3 | 1 | solid | Iron Oxide | 0.03% | Fe | 2 | O | 3 | [8 empty] | Fe2O3 | 159.6882 | 2.1544 | 0.00064632 | #N/A | #N/A | 0 | 0.00019427 | 0 | 0 | 0 | 0 | 0 | 0 | 0.00045205 | 0 | 0 | 0 | 0
4 | 1 | solid | Calcium Oxide | 0.03% | Ca | 1 | O | 1 | [8 empty] | CaO | 56.0774 | 2.1544 | 0.00064632 | 0.15 | 9.6948e-05 | 0 | 0.0001844 | 0 | 0 | 0.00046192 | 0 | 0 | 0 | 0 | 0 | 0 | 0 | 0
5 | 1 | solid | Phosphorus Pentaoxide | 0.02% | P | 2 | O | 5 | [8 empty] | P2O5 | 141.9446 | 2.1544 | 0.00043088 | #N/A | #N/A | 0 | 0.00024284 | 0 | 0 | 0 | 0 | 0 | 0 | 0 | 0 | 0 | 0 | 0.00018805
6 | 1 | solid | Titanium Dioxide | 0.01% | Ti | 1 | O | 2 | [8 empty] | TiO2 | 79.8748 | 2.1544 | 0.00021544 | #N/A | #N/A | 0 | 8.6308e-05 | 0 | 0 | 0 | 0 | 0 | 0 | 0 | 0 | 0 | 0.00012913 | 0
7 | 1 | solid | Sodium Oxide | 0.006% | Na | 2 | O | 1 | [8 empty] | Na2O | 61.9788 | 2.1544 | 0.00012926 | #N/A | #N/A | 0 | 3.3369e-05 | 0 | 0 | 0 | 0 | 0 | 0 | 0 | 0 | 9.5896e-05 | 0 | 0
8 | 1 | solid | Zirconium Dioxide | 0.003% | Zr | 1 | O | 2 | [8 empty] | ZrO2 | 123.2228 | 2.1544 | 6.4632e-05 | #N/A | #N/A | 0 | 1.6784e-05 | 0 | 0 | 0 | 0 | 0 | 0 | 0 | 4.7848e-05 | 0 | 0 | 0
9 | 1 | solid | Boron Oxide | 0.001% | B | 2 | O | 3 | [8 empty] | B2O3 | 69.6202 | 2.1544 | 2.1544e-05 | #N/A | #N/A | 0 | 1.4853e-05 | 0 | 0 | 0 | 0 | 6.6909e-06 | 0 | 0 | 0 | 0 | 0 | 0
10 | 6 | gas | Dioxygen | 100% | O | 2 | [10 empty] | O2 | 31.9988 | 1.1393 | 1.1393 | #N/A | #N/A | 0 | 1.1393 | 0 | 0 | 0 | 0 | 0 | 0 | 0 | 0 | 0 | 0 | 0
11 | 9 | liquid | Calcium Fluoride | 45.39% | Ca | 1 | F | 2 | [8 empty] | CaF2 | 78.0748 | 0.25924 | 0.11767 | 0.4 | 0.047066 | 0 | 0 | 0 | 0.057265 | 0.060401 | 0 | 0 | 0 | 0 | 0 | 0 | 0 | 0
12 | 9 | liquid | Magnesium Fluoride | 45.39% | Mg | 1 | F | 2 | [8 empty] | MgF2 | 62.3018 | 0.25924 | 0.11767 | 1 | 0.11767 | 0 | 0 | 0.045904 | 0.071762 | 0 | 0 | 0 | 0 | 0 | 0 | 0 | 0 | 0
13 | 9 | liquid | Calcium Oxide | 1.709% | Ca | 1 | O | 1 | [8 empty] | CaO | 56.0774 | 0.25924 | 0.004431 | 0.15 | 0.00066465 | 0 | 0.0012642 | 0 | 0 | 0.0031668 | 0 | 0 | 0 | 0 | 0 | 0 | 0 | 0
14 | 9 | liquid | Silicon Dioxide | 4.152% | Si | 1 | O | 2 | [8 empty] | SiO2 | 60.0843 | 0.25924 | 0.010763 | 0.15 | 0.0016144 | 0.0050308 | 0.0057318 | 0 | 0 | 0 | 0 | 0 | 0 | 0 | 0 | 0 | 0 | 0
15 | 9 | liquid | Yttrium Fluoride | 1.95% | Y | 1 | F | 3 | [8 empty] | YF3 | 145.9011 | 0.25924 | 0.0050543 | 1000 | 5.0543 | 0 | 0 | 0 | 0.0019744 | 0 | 0.0030799 | 0 | 0 | 0 | 0 | 0 | 0 | 0
16 | 9 | liquid | Aluminum Oxide | 0.8303% | Al | 2 | O | 3 | [8 empty] | Al2O3 | 101.9612 | 0.25924 | 0.0021525 | #N/A | #N/A | 0 | 0.0010133 | 0 | 0 | 0 | 0 | 0 | 0.0011392 | 0 | 0 | 0 | 0 | 0
17 | 9 | liquid | Zirconium Dioxide | 0.02493% | Zr | 1 | O | 2 | [8 empty] | ZrO2 | 123.2228 | 0.25924 | 6.4632e-05 | #N/A | #N/A | 0 | 1.6784e-05 | 0 | 0 | 0 | 0 | 0 | 0 | 0 | 4.7848e-05 | 0 | 0 | 0
18 | 9 | liquid | Iron Oxide | 0.2493% | Fe | 2 | O | 3 | [8 empty] | Fe2O3 | 159.6882 | 0.25924 | 0.00064632 | #N/A | #N/A | 0 | 0.00019427 | 0 | 0 | 0 | 0 | 0 | 0 | 0.00045205 | 0 | 0 | 0 | 0
19 | 9 | liquid | Phosphorus Pentaoxide | 0.1662% | P | 2 | O | 5 | [8 empty] | P2O5 | 141.9446 | 0.25924 | 0.00043088 | #N/A | #N/A | 0 | 0.00024284 | 0 | 0 | 0 | 0 | 0 | 0 | 0 | 0 | 0 | 0 | 0.00018805
20 | 9 | liquid | Titanium Dioxide | 0.0831% | Ti | 1 | O | 2 | [8 empty] | TiO2 | 79.8748 | 0.25924 | 0.00021544 | #N/A | #N/A | 0 | 8.6308e-05 | 0 | 0 | 0 | 0 | 0 | 0 | 0 | 0 | 0 | 0.00012913 | 0
21 | 9 | liquid | Sodium Oxide | 0.04986% | Na | 2 | O | 1 | [8 empty] | Na2O | 61.9788 | 0.25924 | 0.00012926 | #N/A | #N/A | 0 | 3.3369e-05 | 0 | 0 | 0 | 0 | 0 | 0 | 0 | 0 | 9.5896e-05 | 0 | 0
22 | 9 | liquid | Yttrium Oxide | 0% | Y | 2 | O | 3 | [8 empty] | Y2O3 | 225.81 | 0.25924 | 0 | 5 | 0 | 0 | 0 | 0 | 0 | 0 | 0 | 0 | 0 | 0 | 0 | 0 | 0 | 0
23 | 9 | liquid | Boron Oxide | 0.008045% | B | 2 | O | 3 | [8 empty] | B2O3 | 69.6202 | 0.25924 | 2.0855e-05 | #N/A | #N/A | 0 | 1.4378e-05 | 0 | 0 | 0 | 0 | 6.4769e-06 | 0 | 0 | 0 | 0 | 0 | 0
24 | 8 | solid | Silicon | 100% | Si | 1 | [10 empty] | Si | 28.0855 | 1 | 1 | #N/A | #N/A | 1 | 0 | 0 | 0 | 0 | 0 | 0 | 0 | 0 | 0 | 0 | 0 | 0
25 | 8 | solid | Aluminum | 0.0001% | Al | 1 | [10 empty] | Al | 26.9815 | 1 | 1e-06 | #N/A | #N/A | 0 | 0 | 0 | 0 | 0 | 0 | 0 | 1e-06 | 0 | 0 | 0 | 0 | 0
26 | 8 | solid | Boron | 2.14e-05% | B | 1 | [10 empty] | B | 10.811 | 1 | 2.14e-07 | #N/A | #N/A | 0 | 0 | 0 | 0 | 0 | 0 | 2.14e-07 | 0 | 0 | 0 | 0 | 0 | 0
27 | 5 | liquid | Yttrium Oxide | 0% | Y | 2 | O | 3 | [8 empty] | Y2O3 | 225.81 | 0.24417 | 0 | 5 | 0 | 0 | 0 | 0 | 0 | 0 | 0 | 0 | 0 | 0 | 0 | 0 | 0 | 0
28 | 5 | liquid | Yttrium Fluoride | 2.07% | Y | 1 | F | 3 | [8 empty] | YF3 | 145.9011 | 0.24417 | 0.0050543 | 1000 | 5.0543 | 0 | 0 | 0 | 0.0019744 | 0 | 0.0030799 | 0 | 0 | 0 | 0 | 0 | 0 | 0
29 | 5 | liquid | Magnesium Fluoride | 48.19% | Mg | 1 | F | 2 | [8 empty] | MgF2 | 62.3018 | 0.24417 | 0.11767 | 1 | 0.11767 | 0 | 0 | 0.045904 | 0.071762 | 0 | 0 | 0 | 0 | 0 | 0 | 0 | 0 | 0
30 | 5 | liquid | Calcium Fluoride | 48.19% | Ca | 1 | F | 2 | [8 empty] | CaF2 | 78.0748 | 0.24417 | 0.11767 | 0.4 | 0.047066 | 0 | 0 | 0 | 0.057265 | 0.060401 | 0 | 0 | 0 | 0 | 0 | 0 | 0 | 0
31 | 5 | liquid | Calcium Oxide | 1.55% | Ca | 1 | O | 1 | [8 empty] | CaO | 56.0774 | 0.24417 | 0.0037846 | 0.15 | 0.0005677 | 0 | 0.0010798 | 0 | 0 | 0.0027049 | 0 | 0 | 0 | 0 | 0 | 0 | 0 | 0
Add Line for Additional Component

## Material Balance
MATERIAL BALANCE
[11 empty] | Stream 1: Raw Material | [9 empty] | Stream 9a. |  |  |  |  | Total Stream 9 (Temporary)
| Element | Molar Mass |  | Compound | Mass |  | Mass fraction of 1st Element | of 2nd Element | TOTAL |  | Composition | % Breakdown | Elements | Mass Fraction |  | Bath-In Select: | YF3 | user selects from drop-down menu |  |  | Composition | % Breakdown | Elements | Mass Fraction |  | Composition | % Breakdown | Elements | Mass Fraction
| Si | 28.0855 |  | SiO2 | 60.0843 |  | 0.46743 | 0.53257 | 1 |  | SiO2 | 99.8% | Si | 0.4665 | [6 empty] | CaF2 | 45.45% | Ca | 0.2983 |  | CaF2 | 44.75% | Ca | 0.24178
| O | 15.9994 |  | MgF2 | 62.3018 |  | 0.39012 | 0.60988 | 1 |  | Al2O3 | 0.1% | Al | 0.00052925 |  | Stream 5: Bath-In |  |  |  |  | MgF2 | 35.35% | F | 0.45261 |  | MgF2 | 44.75% | F | 0.49827
| Mg | 24.305 |  | CaF2 | 78.0748 |  | 0.51333 | 0.48667 | 1 |  | Fe2O3 | 0.03% | O | 0.53233 |  | Composition | % Breakdown | Elements | Mass Fraction |  | CaO | 9.091% | Mg | 0.13792 |  | CaO | 1.685% | Mg | 0.17459
| Ca | 40.078 |  | CaO | 56.0774 |  | 0.71469 | 0.28531 | 1 |  | CaO | 0.03% | Fe | 0.00020983 |  | MgF2 | 48.19% | Mg | 0.188 |  | YF3 | 4.04% | O | 0.057589 |  | SiO2 | 4.094% | O | 0.046678
| F | 18.9984 |  | O2 | 31.9988 |  | 1 | 0 | 1 |  | P2O5 | 0.02% | Ca | 0.00021441 |  | CaF2 | 48.19% | Ca | 0.25845 |  | Y2O3 | 0% | Y | 0.02462 |  | Al2O3 | 0.8187% | Y | 0.011714
| Al | 26.9815 |  | Al2O3 | 101.9612 |  | 0.52925 | 0.47075 | 1 |  | TiO2 | 0.01% | P | 8.7284e-05 |  | CaO | 1.55% | F | 0.53652 |  | SiO2 | 5.051% | Si | 0.023608 |  | YF3 | 1.922% | B | 2.4635e-05
| Y | 88.9059 |  | YF3 | 145.9011 |  | 0.60936 | 0.39064 | 1 |  | Na2O | 0.006% | Na | 4.4511e-05 |  | YF3 | 2.07% | O | 0.0044223 |  | Al2O3 | 1.01% | Al | 0.005346 |  | Y2O3 | 0% | Si | 0.019135
| Zr | 91.224 |  | Fe2O3 | 159.6882 |  | 0.69943 | 0.30057 | 1 |  | ZrO2 | 0.003% | Zr | 2.221e-05 |  | Y2O3 | 0% | Y | 0.012614 |  | TOTAL | 100% | TOTAL | 1 |  | ZrO2 | 0.02458% | Al | 0.004333
| B | 10.811 |  | P2O5 | 141.9446 |  | 0.43642 | 0.56358 | 1 |  | B2O3 | 0.001% | B | 3.1057e-06 |  | TOTAL | 100% | TOTAL | 1 | [6 empty] | Fe2O3 | 0.2458% | Fe | 0.0017194
| Na | 22.9897 |  | TiO2 | 79.8748 |  | 0.59934 | 0.40066 | 1 |  | TOTAL | 100% | Ti | 5.9934e-05 |  | Yttria-In | 2.07% |  |  |  | Total Stream 9 (Final Bath-Out) |  |  |  |  | P2O5 | 0.1639% | Zr | 0.00018199
| P | 30.9738 |  | ZrO2 | 123.2228 |  | 0.74032 | 0.25968 | 1 |  |  |  | TOTAL | 1 | [6 empty] | Composition | % Breakdown | Elements | Mass Fraction |  | TiO2 | 0.08194% | Ti | 0.00049112
| Ti | 47.876 |  | Na2O | 61.9788 |  | 0.74186 | 0.25814 | 1 | [11 empty] | CaF2 | 45.39% | Ca | 0.24521 |  | Na2O | 0.04917% | P | 0.00071523
| Fe | 55.845 |  | B2O3 | 69.6202 |  | 0.31057 | 0.68943 | 1 | [11 empty] | MgF2 | 45.39% | F | 0.50533 |  | B2O3 | 0.007932% | Na | 0.00036474
|  |  |  | Y2O3 | 225.81 |  | 0.78744 | 0.21256 | 1 | [11 empty] | CaO | 1.709% | Mg | 0.17707 |  | O2 | 1.398% | TOTAL | 1
[11 empty] | Stream 8: Product |  |  |  |  | Stream 6 |  |  |  |  | SiO2 | 4.152% | O | 0.033163 |  | TOTAL | 100%
[11 empty] | Composition | Mass Fraction | %Breakdown |  |  | Composition | Kg/hr |  |  |  | Al2O3 | 0.8303% | Y | 0.011881
[11 empty] | Si | 1 | 100% |  |  | O2 | 1.1393 |  |  |  | YF3 | 1.95% | B | 2.4984e-05 |  | Amount of O goes to the oxides in stream 9 (mass fraction) |  |  |  | 0.0327
[11 empty] | Al | 1e-06 | 0.0001% | [7 empty] | Y2O3 | 0% | Si | 0.019406 |  | Remaining O in stream 9 (mass fraction) |  |  |  | 0.013978
[11 empty] | B | 2.14e-07 | 2.14e-05% | [7 empty] | ZrO2 | 0.02493% | Al | 0.0043945 |  | Remaining O in stream 9 (Kg/hr) |  |  |  | 0.003675
[11 empty] | TOTAL | 1 | 100% | [7 empty] | Fe2O3 | 0.2493% | Fe | 0.0017438 |  | The portion of F goes to MgF2 in Stream 9 (mass fraction) |  |  |  | 0.27295
[21 empty] | P2O5 | 0.1662% | Zr | 0.00018457 |  | The portion of F goes to YF3 in Stream 9 (mass fraction) |  |  |  | 0.0075098
[21 empty] | TiO2 | 0.0831% | Ti | 0.00049808 |  | The remaining F in stream 9 (mass fraction) |  |  |  | 0.21781
[21 empty] | Na2O | 0.04986% | P | 0.00072537 |  | The portion of Ca goes to CaF2 in Stream 9 (mass fraction) |  |  |  | 0.22974
[21 empty] | B2O3 | 0.008045% | Na | 0.00036991 |  | The remaining Ca in stream 9 (mass fraction) |  |  |  | 0.012045
[21 empty] | TOTAL | 100% | TOTAL | 1
| FINAL | [5 empty] | Kg/Hr | [9 empty] | Mass Fraction | [12 empty] | Total | TEMPORARY | [5 empty] | Kg/Hr | [9 empty] | Mass Fraction | [12 empty] | Total
| Streams + Substreams |  | Si | Al | B | O | Mg | Ca | F | Y | Fe | Zr | Na | Ti | P | Total | Si | Al | B | O | Mg | Ca | F | Y | Fe | Zr | Na | Ti | P |  | Streams + Substreams |  | Si | Al | B | O | Mg | Ca | F | Y | Fe | Zr | Na | Ti | P | Total | Si | Al | B | O | Mg | Ca | F | Y | Fe | Zr | Na | Ti | P
| 1: Raw Silica In |  | 1.005 | 0.0011402 | 6.6909e-06 | 1.1469 | 0 | 0.00046192 | 0 | 0 | 0.00045205 | 4.7848e-05 | 9.5896e-05 | 0.00012912 | 0.00018805 | 2.1544 | 0.4665 | 0.00052925 | 3.1057e-06 | 0.53233 | 0 | 0.00021441 |  |  | 0.00020983 | 2.221e-05 | 4.4511e-05 | 5.9934e-05 | 8.7284e-05 | 1 | 1: Raw Silica In |  | 1.005 | 0.0011402 | 6.6909e-06 | 1.1469 | 0 | 0.00046192 | 0 | 0 | 0.00045205 | 4.7848e-05 | 9.5896e-05 | 0.00012912 | 0.00018805 | 2.1544 | 0.4665 | 0.00052925 | 3.1057e-06 | 0.53233 | 0 | 0.00021441 |  |  | 0.00020983 | 2.221e-05 | 4.4511e-05 | 5.9934e-05 | 8.7284e-05 | 1
| 5. Bath In |  | 0 | 0 | 0 | 0.0010798 | 0.045904 | 0.063106 | 0.131 | 0.0030799 | 0 | 0 | 0 | 0 | 0 | 0.24417 |  |  |  | 0.0044223 | 0.188 | 0.25845 | 0.53652 | 0.012614 | [5 empty] | 1 | 5. Bath In |  | 0 | 0 | 0 | 0.0010798 | 0.045904 | 0.063106 | 0.131 | 0.0030799 | 0 | 0 | 0 | 0 | 0 | 0.24417 |  |  |  | 0.0044223 | 0.188 | 0.25845 | 0.53652 | 0.012614 | [5 empty] | 1
| 6: Vented O2 |  | 0 | 0 | 0 | 1.1393 | 0 | 0 | 0 | 0 | 0 | 0 | 0 | 0 | 0 | 1.1393 | 0 | 0 | 0 | 1 | 0 | 0 | 0 | 0 | [5 empty] | 1 | 6: Vented O2 |  | 0 | 0 | 0 | 1.1357 | 0 | 0 | 0 | 0 | 0 | 0 | 0 | 0 | 0 | 1.1357 | 0 | 0 | 0 | 1 | 0 | 0 | 0 | 0 | [5 empty] | 1
| 9a. Bath Out (a) |  | 0.0050308 | 0.0011392 | 0 | 0.0085972 | 0.029391 | 0.063568 | 0.096451 | 0.0052466 | 0 | 0 | 0 | 0 | 0 | 0.20942 | 0.024022 | 0.0054398 | 0 | 0.041052 | 0.14034 | 0.30354 | 0.46056 | 0.025053 | 0 | 0 | 0 | 0 | 0 | 1 | 9a. Bath Out (a) |  | 0.0050308 | 0.0011392 | 0 | 0.012272 | 0.029391 | 0.063568 | 0.096451 | 0.0052466 | 0 | 0 | 0 | 0 | 0 | 0.2131 | 0.023608 | 0.005346 | 0 | 0.057589 | 0.13792 | 0.2983 | 0.45261 | 0.02462 | 0 | 0 | 0 | 0 | 0 | 1
| 9b. Bath Out (b) |  | 0 | 0 | 6.4769e-06 | -6.4185e-17 | 0.016513 | 0 | 0.03455 | -0.0021667 | 0.00045205 | 4.7848e-05 | 9.5896e-05 | 0.00012912 | 0.00018805 | 0.049816 | 0 | 0 | 0.00013002 | -1.2884e-15 | 0.33148 | 0 | 0.69356 | -0.043494 | 0.0090745 | 0.0009605 | 0.001925 | 0.002592 | 0.0037748 | 1 | 9b. Bath Out (b) |  | 0 | 0 | 6.4769e-06 | -6.4185e-17 | 0.016513 | 0 | 0.03455 | -0.0021667 | 0.00045205 | 4.7848e-05 | 9.5896e-05 | 0.00012912 | 0.00018805 | 0.049816 | 0 | 0 | 0.00013002 | -1.2884e-15 | 0.33148 | 0 | 0.69356 | -0.043494 | 0.0090745 | 0.0009605 | 0.001925 | 0.002592 | 0.0037748 | 1
| 8. Silicon Product |  | 1 | 1e-06 | 2.14e-07 | 0 | 0 | 0 | 0 | 0 | 0 | 0 | 0 | 0 | 0 | 1 | 1 | 1e-06 | 2.14e-07 | 0 | 0 | 0 | 0 | 0 | [5 empty] | 1 | 8. Silicon Product |  | 1 | 1e-06 | 2.14e-07 | 0 | 0 | 0 | 0 | 0 | 0 | 0 | 0 | 0 | 0 | 1 | 1 | 1e-06 | 2.14e-07 | 0 | 0 | 0 | 0 | 0 | [5 empty] | 1
|  | Check Bal: | 0 | 0 | 0 | 0 | 0 | 0 | 0 | 0 | 0 | 0 | 0 | 0 | 0 | 0 | [15 empty] | Check Bal: | 0 | 0 | 0 | 0 | 0 | 0 | 0 | 0 | 0 | 0 | 0 | 0 | 0 | 0
| FINAL |  | Kg/Hr Mg: Kg/Hr |  | Mass Fraction | [12 empty] | Total | TEMPORARY | [5 empty] | Kg/Hr | [9 empty] | Mass Fraction | [12 empty] | Total
| Combined Streams |  | Si | Al | B | O | Mg | Ca | F | Y | Fe | Zr | Na | Ti | P | Total | Si | Al | B | O | Mg | Ca | F | Y | Fe | Zr | Na | Ti | P |  | Combined Streams |  | Si | Al | B | O | Mg | Ca | F | Y | Fe | Zr | Na | Ti | P | Total | Si | Al | B | O | Mg | Ca | F | Y | Fe | Zr | Na | Ti | P
| 1. Raw Silica In |  | 1.005 | 0.0011402 | 6.6909e-06 | 1.1469 | 0 | 0.00046192 | 0 | 0 | 0.00045205 | 4.7848e-05 | 9.5896e-05 | 0.00012912 | 0.00018805 | 2.1544 | 0.4665 | 0.00052925 | 3.1057e-06 | 0.53233 |  | 0.00021441 |  |  | 0.00020983 | 2.221e-05 | 4.4511e-05 | 5.9934e-05 | 8.7284e-05 | 1 | 1. Raw Silica In |  | 1.005 | 0.0011402 | 6.6909e-06 | 1.1469 |  | 0.00046192 |  |  | 0.00045205 | 4.7848e-05 | 9.5896e-05 | 0.00012912 | 0.00018805 | 2.1544 | 0.4665 | 0.00052925 | 3.1057e-06 | 0.53233 |  | 0.00021441 |  |  | 0.00020983 | 2.221e-05 | 4.4511e-05 | 5.9934e-05 | 8.7284e-05 | 1
| 5. Bath-In |  | 0 | 0 | 0 | 0.0010798 | 0.045904 | 0.063106 | 0.131 | 0.0030799 | 0 | 0 | 0 | 0 | 0 | 0.24417 |  |  |  | 0.0044223 | 0.188 | 0.25845 | 0.53652 | 0.012614 | [5 empty] | 1 | 5. Bath-In |  |  |  |  | 0.0010798 | 0.045904 | 0.063106 | 0.131 | 0.0030799 | [5 empty] | 0.24417 |  |  |  | 0.0044223 | 0.188 | 0.25845 | 0.53652 | 0.012614 | [5 empty] | 1
| 6. Vented O2 |  | 0 | 0 | 0 | 1.1393 | 0 | 0 | 0 | 0 | 0 | 0 | 0 | 0 | 0 | 1.1393 |  |  |  | 1 | [9 empty] | 1 | 6. Vented O2 |  |  |  |  | 1.1357 | [9 empty] | 1.1357 |  |  |  | 1 | [9 empty] | 1
| 9. Bath Out |  | 0.0050308 | 0.0011392 | 6.4769e-06 | 0.0085972 | 0.045904 | 0.063568 | 0.131 | 0.0030799 | 0.00045205 | 4.7848e-05 | 9.5896e-05 | 0.00012912 | 0.00018805 | 0.25924 | 0.019135 | 0.004333 | 2.4635e-05 | 0.0327 | 0.17459 | 0.24178 | 0.49827 | 0.011714 | 0.0017194 | 0.00018199 | 0.00036474 | 0.00049112 | 0.00071523 | 0.98602 | 9. Bath Out |  | 0.0050308 | 0.0011392 | 6.4769e-06 | 0.012272 | 0.045904 | 0.063568 | 0.131 | 0.0030799 | 0.00045205 | 4.7848e-05 | 9.5896e-05 | 0.00012912 | 0.00018805 | 0.26291 | 0.019135 | 0.004333 | 2.4635e-05 | 0.046678 | 0.17459 | 0.24178 | 0.49827 | 0.011714 | 0.0017194 | 0.00018199 | 0.00036474 | 0.00049112 | 0.00071523 | 1
| 8. Silicon Product |  | 1 | 1e-06 | 2.14e-07 | 0 | 0 | 0 | 0 | 0 | 0 | 0 | 0 | 0 | 0 | 1 | 1 | 1e-06 | 2.14e-07 | [10 empty] | 1 | 8. Silicon Product |  | 1 | 1e-06 | 2.14e-07 | [10 empty] | 1 | 1 | 1e-06 | 2.14e-07 | [10 empty] | 1
|  |  | Kg/Hr P: Check Bal: | 0 | [28 empty] | Check Bal: | 0
| FINAL |  | Kg/Hr Mg: Kmol/Hr | Total | Mole Fraction | [12 empty] | Total | TEMPORARY | [5 empty] | Kmol/Hr | [8 empty] | Total | Mole Fraction | [12 empty] | Total
| Combined Streams |  | Si | Al | B | O | Mg | Ca | F | Y | Fe | Zr | Na | Ti | P |  | Si | Al | B | O | Mg | Ca | F | Y | Fe | Zr | Na | Ti | P |  | Combined Streams |  | Si | Al | B | O | Mg | Ca | F | Y | Fe | Zr | Na | Ti | P |  | Si | Al | B | O | Mg | Ca | F | Y | Fe | Zr | Na | Ti | P
| 1: Raw Silica In |  | 0.035785 | 4.2259e-05 | 6.189e-07 | 0.071681 | 0 | 1.1526e-05 | 0 | 0 | 8.0948e-06 | 5.2451e-07 | 4.1712e-06 | 2.697e-06 | 6.0711e-06 | 0.10754 | 0.33275 | 0.00039296 | 5.755e-06 | 0.66654 | 0 | 0.00010717 | 0 | 0 | 7.5271e-05 | 4.8773e-06 | 3.8787e-05 | 2.5079e-05 | 5.6454e-05 | 1 | 1: Raw Silica In |  | 0.035785 | 4.2259e-05 | 6.189e-07 | 0.071681 |  | 1.1526e-05 |  |  | 8.0948e-06 | 5.2451e-07 | 4.1712e-06 | 2.697e-06 | 6.0711e-06 | 0.10754 | 0.33275 | 0.00039296 | 5.755e-06 | 0.66654 | 0 | 0.00010717 | 0 | 0 | 7.5271e-05 | 4.8773e-06 | 3.8787e-05 | 2.5079e-05 | 5.6454e-05 | 1
| 5. Bath-In |  | 0 | 0 | 0 | 6.749e-05 | 0.0018886 | 0.0015746 | 0.0068954 | 3.4642e-05 | 0 | 0 | 0 | 0 | 0 | 0.010461 | 0 | 0 | 0 | 0.0064517 | 0.18055 | 0.15052 | 0.65917 | 0.0033116 | [5 empty] | 1 | 5. Bath-In |  |  |  |  | 6.749e-05 | 0.0018886 | 0.0015746 | 0.0068954 | 3.4642e-05 | [5 empty] | 0.010461 | 0 | 0 | 0 | 0.0064517 | 0.18055 | 0.15052 | 0.65917 | 0.0033116 | [5 empty] | 1
| 6: Vented O2 |  | 0 | 0 | 0 | 0.070981 | 0 | 0 | 0 | 0 | 0 | 0 | 0 | 0 | 0 | 0.070981 | 0 | 0 | 0 | 1 | 0 | 0 | 0 | 0 | [5 empty] | 1 | 6: Vented O2 |  |  |  |  | 0.070981 | [9 empty] | 0.070981 | 0 | 0 | 0 | 1 | 0 | 0 | 0 | 0 | [5 empty] | 1
| 9: Bath Out |  | 0.00017912 | 4.2222e-05 | 5.9911e-07 | 0.00076704 | 0.0018886 | 0.0015861 | 0.0068954 | 3.4642e-05 | 8.0948e-06 | 5.2451e-07 | 4.1712e-06 | 2.697e-06 | 6.0711e-06 | 0.011415 | 0.015692 | 0.0036987 | 5.2483e-05 | 0.067194 | 0.16545 | 0.13895 | 0.60405 | 0.0030347 | 0.00070911 | 4.5948e-05 | 0.00036541 | 0.00023626 | 0.00053184 | 1 | 9: Bath Out |  | 0.00017912 | 4.2222e-05 | 5.9911e-07 | 0.00076704 | 0.0018886 | 0.0015861 | 0.0068954 | 3.4642e-05 | 8.0948e-06 | 5.2451e-07 | 4.1712e-06 | 2.697e-06 | 6.0711e-06 | 0.011415 | 0.015692 | 0.0036987 | 5.2483e-05 | 0.067194 | 0.16545 | 0.13895 | 0.60405 | 0.0030347 | 0.00070911 | 4.5948e-05 | 0.00036541 | 0.00023626 | 0.00053184 | 1
| 8. Silicon Product |  | 0.035606 | 3.7062e-08 | 1.9795e-08 | 0 | 0 | 0 | 0 | 0 | 0 | 0 | 0 | 0 | 0 | 0.035606 | 1 | 1.0409e-06 | 5.5594e-07 | 0 | 0 | 0 | 0 | 0 | 0 | 0 | 0 | 0 | 0 | 1 | 8. Silicon Product |  | 0.035606 | 3.7062e-08 | 1.9795e-08 |  |  |  |  | 0 | [5 empty] | 0.035606 | 1 | 1.0409e-06 | 5.5594e-07 | 0 | 0 | 0 | 0 | 0 | 0 | 0 | 0 | 0 | 0 | 1
Linear System Solution
|  | 1. Raw Silica | Si: 5. Bath In; Al: 6: Vented O2; B: 9a. Bath Out (a); Kmol/Hr Mg: Streams; Kmol/Hr F: 8. Silicon Product
| Si | 0.4665 | Si: 0; Al: 0; B: 0.023608; O: *; Kmol/Hr Mg: Stream 1; Kmol/Hr Ca: =; Kmol/Hr F: 1
| Al | 0.00052925 | Si: 0; Al: 0; B: 0.005346; Kmol/Hr Mg: Stream 5; Kmol/Hr F: 1e-06
| Ca | 0.00021441 | Si: 0.25845; Al: 0; B: 0.2983; Kmol/Hr Mg: Stream 6; Kmol/Hr F: 0
| O | 0.53233 | Si: 0.0044223; Al: 1; B: 0.057589; Kmol/Hr Mg: Stream 9a; Kmol/Hr F: 0
Matrix Determinant | Y | 0 | Si: 0.012614; Al: 0; B: 0.02462; Kmol/Hr F: 0
0.00064132 | Mg | 0 | Si: 0.188; Al: 0; B: 0.13792; Kmol/Hr F: 0
| F | 0 | Si: 0.53652; Al: 0; B: 0.45261; Kmol/Hr F: 0
| B | 3.1057e-06 | Si: 0; Al: 0; B: 0; Kmol/Hr F: 2.14e-07
| Fe | 0.00020983 | Si: 0; Al: 0; B: 0; Kmol/Hr F: 0
| Zr | 2.221e-05 | Si: 0; Al: 0; B: 0; Kmol/Hr F: 0
| Na | 4.4511e-05 | Si: 0; Al: 0; B: 0; Kmol/Hr F: 0
| Ti | 5.9934e-05 | Si: 0; Al: 0; B: 0; Kmol/Hr F: 0
| P | 8.7284e-05 | Si: 0; Al: 0; B: 0; Kmol/Hr F: 0
| TOTAL | 1 | bar: Si to B; Kmol/Hr F
Inverse Matrix
| Streams |  | Kmol/Hr Ca: 8. Silicon Product; Kmol/Hr Y: Streams; Kmol/Hr Na: Given Si Production Rate (kg/hr)
| Stream 1 |  | 2.1544 | -9.5139 | 0 | 0 | * | 1 | = | 2.1544 |  |  | 1
| Stream 5 |  | Si: 0.24439; Al: -216.9799; B: 3.8692; O: 0; Kmol/Hr Ca: 1e-06; Kmol/Hr Y: 0.24417
| Stream 6 | = | Si: -1.1357; Al: -4.8027; B: -0.017111; O: 1; Kmol/Hr Ca: 0; Kmol/Hr Y: -1.1357
| Stream 9a |  | Si: -0.21329; Al: 187.9989; B: 0; O: 0; Kmol/Hr Ca: 0; Kmol/Hr Y: -0.2131

## Energy Balance
Energy Balance
Constant |  |  |  | Free Energy [Voltage]
Faraday | 96485 | C/mol |  | SiO2 Dissociation Potential [V] | 1.8195 | 1.8002 | 1.7821 | 1.7654 | 1.7505 | 1.7377 | 1.7273 | 1.72 | 1.716
Atm T | 298 | K |  | Total P Losses Anode [V] | 0.15858 | 0.16648 | 0.17438 | 0.18227 | 0.19016 | 0.19804 | 0.20592 | 0.2138 | 0.22167
Wiedmann Franz | 2.45e-08 | V2/K2 |  | Total P Losses Cathode [V] | 0.15858 | 0.16648 | 0.17438 | 0.18227 | 0.19016 | 0.19804 | 0.20592 | 0.2138 | 0.22167
Si MW | 28.08 | g/mol |  | YSZ Electrolyte Membrane IR [V] | 2.3563 | 1.8022 | 1.4077 | 1.1203 | 0.9065 | 0.74452 | 0.6197 | 0.52207 | 0.44463
SiO2 MW | 60.08 | g/mol |  | Molten Salt IR [V] | 2.2756 | 1.3311 | 0.81211 | 0.51432 | 0.33675 | 0.22715 | 0.15737 | 0.11168 | 0.081007
O2- Mass Transport
|  |  |  | Total Cell Voltage | 6.7686 | 5.2664 | 4.3506 | 3.7645 | 3.3741 | 3.1054 | 2.9163 | 2.7813 | 2.685
|  |  |  | Cell Enthalpy [kJ/mol Si] | 2612.2693 | 2032.5231 | 1679.0802 | 1452.8898 | 1302.1843 | 1198.5056 | 1125.5019 | 1073.4148 | 1036.2352
|  |  |  | Cell Enthalpy [kWh/kg Si] | 25.8415 | 20.1065 | 16.6101 | 14.3725 | 12.8817 | 11.8561 | 11.1339 | 10.6186 | 10.2508
|  |  |  | Yield | 0.9999 | 0.9999 | 0.9999 | 0.9999 | 0.9999 | 0.9999 | 0.9999 | 0.9999 | 0.9999
|  |  |  | Total Cell Enthalpy [kWh / kgSi] | 25.8441 | 20.1085 | 16.6117 | 14.374 | 12.883 | 11.8572 | 11.135 | 10.6197 | 10.2518
Heat Enthalpy [kWh / kg Si]
|  |  |  | SiO2 Dissociation Enthalpy [kWh/kg Si] | 8.7213 | 8.624 | 8.4991 | 8.3409 | 8.1432 | 7.8987 | 7.5995 | 7.237 | 6.8015
|  |  |  | Total Theoretical Anode Heat Losses [kWh/kg Si] | 1.2108 | 1.2712 | 1.3315 | 1.3918 | 1.452 | 1.5122 | 1.5724 | 1.6325 | 1.6926
|  |  |  | Total Theoretical Cathode Heat Losses [kWh/kg Si] | 1.2108 | 1.2712 | 1.3315 | 1.3918 | 1.452 | 1.5122 | 1.5724 | 1.6325 | 1.6926
|  |  |  | Specific Heat Silicon Oxide [kWh/kg Si] | 0.2656 | 0.28201 | 0.29853 | 0.31516 | 0.3319 | 0.34875 | 0.36574 | 0.38295 | 0.4004
|  |  |  | Side Wall Heat Loss [kWh/kg Si] | 14.4356 | 8.6601 | 5.1511 | 2.9343 | 1.5039 | 0.5854 | 0.024995 | -0.26526 | -0.33525
|  |  | Temperature [C] |  | 900 | 950 | 1000 | 1050 | 1100 | 1150 | 1200 | 1250 | 1300
|  |  | Temperature [K] |  | 1173 | 1223 | 1273 | 1323 | 1373 | 1423 | 1473 | 1523 | 1573
|  |  | Enthalpy, Entropy, and Gibbs Free Energy Data | [10 empty] | To remove the white space, set the X-axis option to On Tick Mark
|  |  | SiO2 | Enthalpy of Formation SiO2 [J/kmol] | -831041190.6143 | -818056124.6644 | -802263652.4266 | -783092152.146 | -759898279.2942 | -731962991.1887 | -698487571.6118 | -658589655.4291 | -611299253.2085
|  |  |  | Enthalpy of Formation SiO2 [kJ/mol] | -831.0412 | -818.0561 | -802.2637 | -783.0922 | -759.8983 | -731.963 | -698.4876 | -658.5897 | -611.2993
|  |  |  | Entropy SiO2 [J/(kmol-K)] | 148133.1136 | 158966.2567 | 171613.9336 | 186376.6727 | 203574.7677 | 223548.2936 | 246657.1196 | 273280.9202 | 303819.1848
|  |  |  | Entropy SiO2 [kJ/(mol-K)] | 0.14813 | 0.15897 | 0.17161 | 0.18638 | 0.20357 | 0.22355 | 0.24666 | 0.27328 | 0.30382
|  |  |  | Gibbs Free Energy SiO2 [J/kmol] | -1004801332.9135 | -1012471856.6553 | -1020728189.8459 | -1029668490.0682 | -1039406435.388 | -1050072213.0246 | -1061813508.7487 | -1074796496.8852 | -1089206830.8212
|  |  |  | Gibbs Free Energy SiO2 [kJ/mol] | -1004.8013 | -1012.4719 | -1020.7282 | -1029.6685 | -1039.4064 | -1050.0722 | -1061.8135 | -1074.7965 | -1089.2068
|  |  |  | Cp [J/kgK] | 3912.7585 | 4759.7382 | 5785.4952 | 7013.242 | 8467.5142 | 10174.1707 | 12160.3938 | 14454.689 | 17086.885
|  |  |  | Cp [J/gK] | 3.9128 | 4.7597 | 5.7855 | 7.0132 | 8.4675 | 10.1742 | 12.1604 | 14.4547 | 17.0869
|  |  |  | H-H298 [kJ/mol] | 57.4465 | 60.9945 | 64.5695 | 68.1652 | 71.7852 | 75.4305 | 79.1055 | 82.8265 | 86.6015
|  |  | Si | Enthalpy of Formation Si [J/kmol] | 21771875.1763 | 23139820.7518 | 24517172.1509 | 25903763.3059 | 27299481.0414 | 28704250.7896 | 30118022.3047 | 31540755.3782 | 32972405.5533
|  |  |  | Enthalpy of Formation Si [kJ/mol] | 21.7719 | 23.1398 | 24.5172 | 25.9038 | 27.2995 | 28.7043 | 30.118 | 31.5408 | 32.9724
|  |  |  | Entropy Si [J/(kmol-K)] | 51867.7787 | 53009.7747 | 54113.5444 | 55181.9058 | 56217.4026 | 57222.333 | 58198.7737 | 59148.6003 | 60073.5039
|  |  |  | Entropy Si [kJ/(mol-K)] | 0.051868 | 0.05301 | 0.054114 | 0.055182 | 0.056217 | 0.057222 | 0.058199 | 0.059149 | 0.060074
|  |  |  | Gibbs Free Energy Si [J/kmol] | -39069029.2747 | -41691133.6497 | -44369369.8079 | -47101898.0998 | -49887012.782 | -52723129.0452 | -55608771.365 | -58542562.9502 | -61523216.1097
|  |  |  | Gibbs Free Energy Si [kJ/mol] | -39.069 | -41.6911 | -44.3694 | -47.1019 | -49.887 | -52.7231 | -55.6088 | -58.5426 | -61.5232
|  |  |  | H-H298 [kJ/mol] | 28.52 | 29.73 | 30.24 | 31.69 | 32.83 | 33.74 | 34.85 | 35.22 | 36.03
|  |  |  | Silicon Conductivity Interpolation | [5 empty] | Remark: From SI-Conductivity Wouters 1976 Paper
|  |  |  | Silicon Conductivity [S/cm] | 57.89 | 73.25 | 90.99 | 111.1 | 133.8 | 159 | 186.8 | 217 | 249.7
|  |  | O2 | Enthalpy of Formation O2 [J/kmol] | 28801377.2097 | 30583548.2865 | 32374253.9346 | 34173127.666 | 35979833.897 | 37794066.5967 | 39615547.9354 | 41444026.9334 | 43279278.1095
|  |  |  | Enthalpy of Formation O2 [kJ/mol] | 28.8014 | 30.5835 | 32.3743 | 34.1731 | 35.9798 | 37.7941 | 39.6155 | 41.444 | 43.2793
|  |  |  | Entropy O2 [J/(kmol-K)] | 249206.2063 | 250694.0189 | 252129.0488 | 253515.0816 | 254855.5042 | 256153.3612 | 257411.4012 | 258632.1153 | 259817.7695
|  |  |  | Entropy O2 [kJ/(mol-K)] | 0.24921 | 0.25069 | 0.25213 | 0.25352 | 0.25486 | 0.25615 | 0.25741 | 0.25863 | 0.25982
|  |  |  | Gibbs Free Energy O2 [J/kmol] | -263517502.7857 | -276015236.8163 | -288586025.2222 | -301227325.3004 | -313936773.4031 | -326712166.4602 | -339551446.053 | -352452684.6076 | -365414073.3589
|  |  |  | Gibbs Free Energy O2 [kJ/mol] | -263.5175 | -276.0152 | -288.586 | -301.2273 | -313.9368 | -326.7122 | -339.5514 | -352.4527 | -365.4141
Reaction Data
|  |  |  | Enthalpy of Reaction [kJ/mol] | -881.6144 | -871.7795 | -859.1551 | -843.169 | -823.1776 | -798.4613 | -768.2211 | -731.5744 | -687.5509
|  |  |  | Entropy of Reaction [kJ/mol] | -0.15294 | -0.14474 | -0.13463 | -0.12232 | -0.1075 | -0.089827 | -0.068953 | -0.0445 | -0.016072
|  |  |  | Gibbs Free Energy of Reaction [kJ/mol] | -702.2148 | -694.7655 | -687.7728 | -681.3393 | -675.5826 | -670.6369 | -666.6533 | -663.8012 | -662.2695
Dissociation Potential and Heat Losses
|  |  |  | SiO2 Dissociation Potential [V] | 1.8195 | 1.8002 | 1.7821 | 1.7654 | 1.7505 | 1.7377 | 1.7273 | 1.72 | 1.716
|  |  |  | SiO2 Dissociation Enthalpy [kWh/kg Si] | 8.7213 | 8.624 | 8.4991 | 8.3409 | 8.1432 | 7.8987 | 7.5995 | 7.237 | 6.8015
Anode/Cathode IR and Heat Losses
|  |  |  | Theoretical Potential Losses (P) [V] | 0.15858 | 0.16648 | 0.17438 | 0.18227 | 0.19016 | 0.19804 | 0.20592 | 0.2138 | 0.22167
|  |  |  | Theoretical Heat Losses (Q) [V] | 0.15858 | 0.16648 | 0.17438 | 0.18227 | 0.19016 | 0.19804 | 0.20592 | 0.2138 | 0.22167
|  |  |  | Total P Losses Anode [V] | 0.15858 | 0.16648 | 0.17438 | 0.18227 | 0.19016 | 0.19804 | 0.20592 | 0.2138 | 0.22167
|  |  |  | Total P Losses Cathode [V] | 0.15858 | 0.16648 | 0.17438 | 0.18227 | 0.19016 | 0.19804 | 0.20592 | 0.2138 | 0.22167
|  |  |  | Total Theoretical Anode Heat Losses [kJ/mol Si] | 122.4013 | 128.5041 | 134.6013 | 140.6937 | 146.7818 | 152.8662 | 158.9473 | 165.0254 | 171.1009
|  |  |  | Total Theoretical Anode Heat Losses [kWh/kg Si] | 1.2108 | 1.2712 | 1.3315 | 1.3918 | 1.452 | 1.5122 | 1.5724 | 1.6325 | 1.6926
|  |  |  | Total Theoretical Cathode Heat Losses [kJ/mol Si] | 122.4013 | 128.5041 | 134.6013 | 140.6937 | 146.7818 | 152.8662 | 158.9473 | 165.0254 | 171.1009
|  |  |  | Total Theoretical Cathode Heat Losses [kWh/kg Si] | 1.2108 | 1.2712 | 1.3315 | 1.3918 | 1.452 | 1.5122 | 1.5724 | 1.6325 | 1.6926
Heat of Raw Material
|  |  |  | Specific Heat Silicon Oxide [kWh/kg Si] | 0.2656 | 0.28201 | 0.29853 | 0.31516 | 0.3319 | 0.34875 | 0.36574 | 0.38295 | 0.4004
|  |  |  | Specific Heat Silicon Oxide [V] | 0.14885 | 0.15804 | 0.1673 | 0.17662 | 0.186 | 0.19545 | 0.20497 | 0.21461 | 0.22439
|  |  |  | Specific Heat Silicon [kWh/kg Si] | 0.28213 | 0.2941 | 0.29915 | 0.31349 | 0.32477 | 0.33377 | 0.34475 | 0.34841 | 0.35642
|  |  |  | Specific Heat Silicon [V] | 0.00073102 | 0.00076204 | 0.00077511 | 0.00081227 | 0.00084149 | 0.00086482 | 0.00089327 | 0.00090276 | 0.00092352
Electrolyte Overpotential
|  |  | (0.2-1) | Current Density [A/cm2] | 0.5 | 0.5 | 0.5 | 0.5 | 0.5 | 0.5 | 0.5 | 0.5 | 0.5
|  |  |  | Growth Rate [cm/hr] | 0.05645 | 0.05645 | 0.05645 | 0.05645 | 0.05645 | 0.05645 | 0.05645 | 0.05645 | 0.05645
|  |  |  | Membrane Thickness [mm] | 2 | 2 | 2 | 2 | 2 | 2 | 2 | 2 | 2
|  |  |  | Zirconia Conductivity Slope and Intercept | Slope | -7692.3716 | Intercept | 8.0033 | Remark: From Conductivities4 Spreadsheet
|  |  |  | 1 / Temperature [K-1] | 0.00085251 | 0.00081766 | 0.00078555 | 0.00075586 | 0.00072833 | 0.00070274 | 0.00067889 | 0.0006566 | 0.00063573
|  |  |  | Zirconia Conductivity [S/cm] | 0.042439 | 0.055489 | 0.071039 | 0.089264 | 0.11031 | 0.13432 | 0.16137 | 0.19155 | 0.22491
|  |  |  | YSZ Electrolyte Membrane IR [V] | 2.3563 | 1.8022 | 1.4077 | 1.1203 | 0.9065 | 0.74452 | 0.6197 | 0.52207 | 0.44463
Molten Salt Potential
|  |  |  | Electrolyte Conductivity Slope and Intercept | Slope | -15386 | Intercept | 12.7 | Remark: Villalon Thesis
|  |  |  | Electrolyte Conductivity [S/cm] | 0.65916 | 1.1269 | 1.8471 | 2.9165 | 4.4544 | 6.6037 | 9.532 | 13.4311 | 18.517
|  |  | (2-10) | Anode-Cathode Distance [cm] | 3 | 3 | 3 | 3 | 3 | 3 | 3 | 3 | 3
|  |  | (0.2-1) | Current Density [A/cm2] | 0.5 | 0.5 | 0.5 | 0.5 | 0.5 | 0.5 | 0.5 | 0.5 | 0.5
|  |  |  | Molten Salt IR [V] | 2.2756 | 1.3311 | 0.81211 | 0.51432 | 0.33675 | 0.22715 | 0.15737 | 0.11168 | 0.081007
0.2 A/cm2 = 0.2 col/(scm2) * 28 g / mol / (96485 col/mol e-) * (4 mol e / mol) * 2 g/cm^3)
Higher in ellingham diagram = stays with silicon, anything lower in the diagram will get flushed out with the bath

## Cost Analysis (Ref. Interview)
Anode Thickness (mm) |  | 2 |  | Remarks: | Si vs. Al Production: | 0.8 | (fraction)
Production Capacity (mt per year) |  | 160000 |  |  | Century Al Production Capacity: | 200000 | (mt per year) | $6790/mt: Alex's Document Now, $2000/mt: Powell's Idea https://docs.google.com/document/d/1W2wXey41fkjgnRZ_kkE2eOBC_h_I8rUh4cmZ_W974mg/edit
Cost Breakdown |  |  |  |  | FCI Total/tonne for Al production | 6662.504
Fixed Capital Investment |  |  |  | USD/tonne of Si
Land Cost |  | 32500800 |  | 203.13 | Interpolated from Century Aluminum production capacity and land or from CAPEX sheet (2.5% of Equipment cost)
Equipment and Construction Cost |  | 1300000000 |  | 8125 | Interpolating from interview and using inflation
FCI Total |  | 1332500800 |  | 8328.13
Total Capital Investment (TCI) |  | 1708736487.9451
Operating Cost
Raw Material Cost
| Raw Silica In | 51705700 |  |  | Raw Silica Price: | 150 | (per mt) | https://docs.google.com/document/d/1W2wXey41fkjgnRZ_kkE2eOBC_h_I8rUh4cmZ_W974mg/edit
| Bath in (MgF2) | 18826550 |  |  | MgF2 Price: | 1000 | (per mt) | https://ditaichem.en.made-in-china.com/product/VKkxgABCrMWv/China-White-Crystalline-Powder-98-Magnesium-Fluoride-for-Industrial-CAS-7783-40-6-.html
| Bath in (CaF2) | 7530620 |  |  | CaF2 Price: | 400 | (per mt) | https://nxbaiyun2013.en.made-in-china.com/product/aNOnyimllCkZ/China-Best-Price-for-Calcium-Fluoride-CAS-7789-75-5.html
| Bath (YF3) | 808694040 |  |  | YF3 Price: | 1000000 | (per mt) | https://wanfengtech.en.made-in-china.com/product/WjKQbdAlfCVx/China-Yttrium-Fluoride-Yf3.html
| Bath (CaO) | 90830 |  |  | CaO Price: | 150 | (per mt) | https://ritawang8.en.made-in-china.com/product/EyqxjOIckwWL/China-High-Purity-98-Calcium-Oxide-at-Competitive-Price.html
| Bath In (Y2O3) | 0 |  |  | Y2O3 Price: | 5000 | (per mt)
| Transportation | 625080 |  |  | Transportation: | 16 | (per mt)
| Annual Raw Material | 887472820 |  |  | Current Efficiency: | 0.9
Energy Cost | MWh per year | 2290307.3783 |  |  | MWh needed to produce 1 ton of Si at 1100C | 14.3144 | MWh | Alternative steel cost $20-30 / MWh
| $ per year | 68709221.348 |  |  | Energy Price: | 30 | (per MWh) | $6.28 cents/kWh: https://www.eia.gov/state/print.php?sid=SC
Labor |  |  |  |  | Utility (other than Electricity) per Tonne (Annually) | 81.25
| Technical Employment | 600 |  |  | Overheads and Misc per Tonne (Annually) | 1606.1757
| Technical Salary | 92634 |  |  | Labor per Tonne (Annually) | 367.315
| Additional Employment | 50
| Additional Salary | 63800
| Total Annual Salary | 58770400 |  |  | From Interview
Utilities (other than Electricity) |  | 13000000 |  |  | From http://centuryaluminum.com/plants-products/mt-holly/index.html
Overheads and Misc |  | 256988110 |  |  | Approximate for HR and Cell building crews
Operating Cost Annual |  | 1284940550 |  |  | From https://www.glassdoor.com/Salaries/human-resources-salary-SRCH_KO0,15.htm and add 10%
Annual Operating Cost after 20 years considering 6% interest rate |  | 14738166880
Annual Operating Cost Breakdown
Annual Raw Material | 887472820
Energy Cost | 68709221.348
Labor | 58770400
Utilities (other than Electricity) | 13000000
Overheads | 256988110
Sum | 1284940551.348
|  | "Average rose by 3.3% every year" |  | https://www.metalbulletin.com/Article/3912360/2020-PREVIEW-Another-year-of-slowing-finished-steel-demand-falling-prices-before-next-years-revival.html
Break Even |  | Silicon metal market 5.2% per year |  | https://www.marketwatch.com/press-release/silicon-metal-market-2019-global-industry-analysis-by-size-trend-share-company-overview-growth-and-forecast-by-2021-latest-research-report-by-360researchreportscom-2019-09-20
Silicon cost / mt | 4500
Yearly Market Increase | 0.98 | Yearly OP Cost Increase | 1.02
Year | Net Revenue | TCI | Operating Cost | Net Spend | Cumulative Cash
0 | 0 | -32500800 |  | -32500800 | -32500800
1 | 0 | -167623568.7945 |  | -167623568.7945 | -200124368.7945
2 | 0 | -1005741412.7671 |  | -1005741412.7671 | -1205865781.5616
3 | 360000000 | -502870706.3835 | -642470000 | -1145340706.3835 | -1991206487.9451
4 | 352800000 |  | -655320000 | -655320000 | -2293726487.9451
5 | 691490000 |  | -1336850000 | -1336850000 | -2939086487.9451
6 | 677660000 |  | -1363590000 | -1363590000 | -3625016487.9451
7 | 664110000 |  | -1390860000 | -1390860000 | -4351766487.9451
8 | 650830000 |  | -1418680000 | -1418680000 | -5119616487.9451
9 | 637810000 |  | -1447050000 | -1447050000 | -5928856487.9451
10 | 625050000 |  | -1475990000 | -1475990000 | -6779796487.9451
11 | 612550000 |  | -1505510000 | -1505510000 | -7672756487.9451
12 | 600300000 |  | -1535620000 | -1535620000 | -8608076487.9451
13 | 588290000 |  | -1566330000 | -1566330000 | -9586116487.9451
14 | 576520000 |  | -1597660000 | -1597660000 | -10607256487.9451
15 | 564990000 |  | -1629610000 | -1629610000 | -11671876487.9451
16 | 553690000 |  | -1662200000 | -1662200000 | -12780386487.9451
17 | 542620000 |  | -1695440000 | -1695440000 | -13933206487.9451
18 | 531770000 |  | -1729350000 | -1729350000 | -15130786487.9451
19 | 521130000 |  | -1763940000 | -1763940000 | -16373596487.9451
20 | 510710000 |  | -1799220000 | -1799220000 | -17662106487.9451

## Cost Analysis (Ref. Model)
Production Capacity (mt per year) |  |  | 160000 | <--- Choose a Capacity
Installed Costs (ISBL+) per capacity |  |  | 794629059.624
Auxiliaries | 35.39% | of ISBL+ | 281226745.3813
Buildings | 21.4% | of ISBL+ | 170044084.2904
Site development | 5.35% | of ISBL+ | 42511019.651 |  | *for production capacity of 160,000 mt/yr
Land | 2.469% | of ISBL+ | 19620464.92 |  | Operating Cost Breakdown: | Interview | Cost Model
Spare parts | 0.5% | of ISBL+ | 3973145.2981 |  | Annual Raw Material | -887472820 | 975532514 | //Raw Material + Miscellaneous Materials
Fixed Capital Investment (FCI) per capacity |  |  | 1312004519.1647 |  | Labor | -58770400 | 70022124 | //Operating Labor + Laboratory Cost + Supervision
Working Capital | 19.24% | of FCI | 252368093.46 |  | Overheads | -256988110 | #NAME? | //Maintenance + Indirect + Plant Overhead + Insurance + Royalties
Start-up Costs | 9% | of FCI | 118080406.7248 |  | Utilities + Energy | -81709221.348 | 81709221.348 | //Utilities
Total Capital Investment (TCI) per capacity |  |  | 1682453019.3496 |  | Total: | 1284940551.348 | 1595808860.8358
Capacity (tonne/year) |  |  | 160000
FCI based on the yearly capacity |  |  | 1312004519.1647
Fixed Costs |  |  | 219405353.3206
Maintenance | 7.5% | of FCI | 98400338.9374
Operating Labor (OL) |  |  | 49485600
Laboratory Costs | 21.5% | of OL | 10639404
Supervision | 20% | of OL | 9897120
Plant Overheads | 50% | of OL | 24742800
Insurance | 1% | of FCI | 13120045.1916
Royalties | 1% | of FCI | 13120045.1916
Variable Costs |  |  | 1057241735.348
Raw Materials (RM): |  |  | 886847740
Raw Silica In |  |  | 51705700
Bath in (MgF2) |  |  | 18826550
Bath in (CaF2) |  |  | 7530620
Bath (YF3) |  |  | 808694040
Bath (CaO) |  |  | 90830
Bath In (Y2O3) |  |  | 0
Miscellaneous Materials | 10% | of RM | 88684774
Utilities (everything) |  |  | 81709221.348
Indirect Costs | 25% | of Costs | 319161772.1672
Annual Operating Costs |  |  | 1595808860.8358
|  | "Average rose by 3.3% every year" |  | https://www.metalbulletin.com/Article/3912360/2020-PREVIEW-Another-year-of-slowing-finished-steel-demand-falling-prices-before-next-years-revival.html
Break Even |  | Silicon metal market 5.2% per year |  | https://www.marketwatch.com/press-release/silicon-metal-market-2019-global-industry-analysis-by-size-trend-share-company-overview-growth-and-forecast-by-2021-latest-research-report-by-360researchreportscom-2019-09-20
Silicon cost / mt | 6000
Yearly Market Increase | 0.98 | Yearly OP Cost Increase | 1.02
Year | Net Revenue | TCI | Operating Cost | Net Spend | Cumulative Cash
0 | 0 | -19620464.92 |  | -19620464.92 | -19620464.92
1 | 0 | -166283255.443 |  | -166283255.443 | -185903720.363
2 | 0 | -997699532.6577 |  | -997699532.6577 | -1183603253.0207
3 | 480000000 | -498849766.3289 | -797900000 | -1296749766.3289 | -2000353019.3496
4 | 470400000 |  | -813860000 | -813860000 | -2343813019.3495
5 | 921980000 |  | -1660270000 | -1660270000 | -3082103019.3495
6 | 903540000 |  | -1693480000 | -1693480000 | -3872043019.3495
7 | 885470000 |  | -1727350000 | -1727350000 | -4713923019.3496
8 | 867760000 |  | -1761900000 | -1761900000 | -5608063019.3496
9 | 850400000 |  | -1797140000 | -1797140000 | -6554803019.3496
10 | 833390000 |  | -1833080000 | -1833080000 | -7554493019.3496
11 | 816720000 |  | -1869740000 | -1869740000 | -8607513019.3496
12 | 800390000 |  | -1907130000 | -1907130000 | -9714253019.3496
13 | 784380000 |  | -1945270000 | -1945270000 | -10875143019.3495
14 | 768690000 |  | -1984180000 | -1984180000 | -12090633019.3495
15 | 753320000 |  | -2023860000 | -2023860000 | -13361173019.3495
16 | 738250000 |  | -2064340000 | -2064340000 | -14687263019.3495
17 | 723490000 |  | -2105630000 | -2105630000 | -16069403019.3495
18 | 709020000 |  | -2147740000 | -2147740000 | -17508123019.3496
19 | 694840000 |  | -2190690000 | -2190690000 | -19003973019.3496
20 | 680940000 |  | -2234500000 | -2234500000 | -20557533019.3496
Note on B4: Auxiliary equipment may be entered on the "Equipment" sheet, in lieu of accepting the default scaling relationship.

## CAPEX1-Al
CAPITAL INVESTMENT SUMMARY
This cost analysis does NOT include operating expenses such as:
electricity, labor, chemical, feedstocks, water, or maintenance;
Also it is NOT included the amortization of the capital cost to determine:
a yearly payback, depreciation, or capital contribution to the overall product cost.
|  | (Per Plant) | USD/tonne | # of cells | Cell current (KA) | Installed Power Capacity per Cell (MW)
| C (Total Direct Capital Cost-2018 US dollars): | 3225626725.1011 | 7772.5945 | 517 | 500 | 2.09
Error bar: Class 5 (50-100%) and Class 4 (30-50%)
off-site costs are excluded
| Symbol List: | Values: | <--- values for aluminum
| A (Electrode (for metals, cathode) area, m2) | 30
| ɛ (current efficiency) | 0.95
| F (Magnitude of electric charge per mole of electrons) | 96485.3321
| j (Current density, A/m2) | 16666.6667
| M (Electrolysis product molar mass, kg/mol) | 0.027
| N (Number of rectifier lines) | 1
| P (Installed yearly production capacity, metric tonnes) | 415000
| p (Total installed production rate, kg/s) | 13.1596
| Q (Installed power capacity, MW) | 1080.53
| T (Electrolysis temperature °C) | 1000
| V (Cell operating voltage, V) | 4.18
| z (Moles of electrons reacting to produce a mole of product) | 3
| Production Capacity (Tonne per year) | C Per Plant (calculated from equation) | Q (Installed power capacity, MW) | p (Total installed production rate, kg/s) | # of cells | # of Rectifiers (N) | C Per Plant (2018 Investment given) | Ratio
| 415000 | 3225626725.1011 | 1080.53 | 13.1596 | 517 | 1 | 3095647794 | 1.042
| 415000 | 3225626725.1011 | 1080.53 | 13.1596 | 517 | 1 | 3078133521 | 1.0479
| 588000 | 4401507259.4722 | 1529.88 | 18.6454 | 732 | 1 | 3890338568 | 1.1314
| 588000 | 4401507259.4722 | 1529.88 | 18.6454 | 732 | 1 | 3955435866 | 1.1128
| 735000 | 5374060336.1748 | 1912.35 | 23.3067 | 915 | 1 | 5157410990 | 1.042
| 735000 | 6110317274.477 | 1912.35 | 23.3067 | 915 | 2 | 4595559304 | 1.3296
| 882000 | 7211350868.808 | 2294.82 | 27.968 | 1098 | 2 | 5263581584 | 1.37
| 882000 | 6327842542.8454 | 2294.82 | 27.968 | 1098 | 1 | 5900605150 | 1.0724
| 1177000 | 9377142346.4355 | 3061.85 | 37.3224 | 1465 | 2 | 7073906463 | 1.3256
| 1177000 | 9377142346.4355 | 3061.85 | 37.3224 | 1465 | 2 | 6869314953 | 1.3651
| 1691000 | 13053810834.7072 | 4399.45 | 53.6213 | 2105 | 2 | 9143845570 | 1.4276
| 500000 | 4307705852.132 | 1299.98 | 15.8549 | 622 | 2 | 5006979695 | 0.86034
| 353000 | 2791122031.5989 | 917.51 | 11.1936 | 439 | 1 | 2005393000 | 1.3918
Table A.1 Reported total capital costs (2018 USD, using CEI).
|  | Capacity (kta) | Production Capacity per Cell | 2018 Investment | 2018 Investment per Cell | 2018 Investment per Tonne Capacity | Total Direct Capital Cost (C) | USD/tonne (given) | USD/tonne (calculated from equation) | Cell Count | # of Rectifier lines
| Al | 415 | 0.80271 | 3095647794 | 5987713.3346 | 7451 | 3225626725.1011 | 7451 | 7772.5945 | 517 | 1
|  | 415 | 0.80271 | 3078133521 | 5953836.5977 | 7408 | 3225626725.1011 | 7408 | 7772.5945 | 517 | 1
|  | 588 | 0.80328 | 3890338568 | 5314670.1749 | 6613 | 4401507259.4722 | 6613 | 7485.5566 | 732 | 1
|  | 588 | 0.80328 | 3955435866 | 5403600.9098 | 6723 | 4401507259.4722 | 6723 | 7485.5566 | 732 | 1
|  | 735 | 0.80328 | 5157410990 | 5636514.7432 | 7013 | 5374060336.1748 | 7013 | 7311.6467 | 915 | 1
|  | 735 | 0.80328 | 4595559304 | 5022469.1847 | 6249 | 6110317274.477 | 6249 | 8313.3568 | 915 | 2
|  | 882 | 0.80328 | 5263581584 | 4793790.1494 | 5965 | 7211350868.808 | 5965 | 8176.1348 | 1098 | 2
|  | 882 | 0.80328 | 5900605150 | 5373957.3315 | 6686 | 6327842542.8454 | 6686 | 7174.4247 | 1098 | 1
|  | 1177 | 0.80341 | 7073906463 | 4828605.0942 | 6012 | 9377142346.4355 | 6012 | 7966.9859 | 1465 | 2
|  | 1177 | 0.80341 | 6869314953 | 4688952.1863 | 5838 | 9377142346.4355 | 5838 | 7966.9859 | 1465 | 2
|  | 1691 | 0.80333 | 9143845570 | 4343869.6295 | 5406 | 13053810834.7072 | 5406 | 7719.5806 | 2105 | 2
|  | 500 | 0.80386 | 5006979695 | 8049806.5836 | 10014 | 4307705852.132 | 10014 | 8615.4117 | 622 | 2
|  | 353 | 0.8041 | 2005393000 | 4568093.3941 | 5681 | 2791122031.5989 | 5681 | 7906.8613 | 439 | 1
[8 empty] | USD/tonne (given) | USD/tonne (calculated from equation)
[7 empty] | AVG for 1 line Rectifiers: | 6796.4286 | 7558.4621
[7 empty] | AVG for 2 line Rectifiers: | 6580.6667 | 8126.4093

## CAPEX
CAPITAL INVESTMENT SUMMARY
References: A2, A3
| For Al |  |  | 1 line Rectifier (given) | 2 line Rectifier (given) | 1 line Rectifier (calculated) | 2 line Rectifier (calculated) | from Century Aluminum interview
| Installed Costs (ISBL+) per tonne |  |  | 3209.9795 | 3108.0743 | 3569.8909 | 3838.1345 | 4035.2142
| Auxiliaries | 35.39% | of ISBL+ | 1136.0421 | 1099.9769 | 1263.4182 | 1358.3521 | 1428.1005
| Buildings | 21.4% | of ISBL+ | 686.9092 | 665.1023 | 763.9273 | 821.3292 | 863.5027
| Site development | 5.35% | of ISBL+ | 171.7273 | 166.2756 | 190.9818 | 205.3323 | 215.8757
| Land | 2.469% | of ISBL+ | 79.2587 | 76.7426 | 88.1454 | 94.7687 | 99.6349
| Spare parts | 0.5% | of ISBL+ | 16.0499 | 15.5404 | 17.8495 | 19.1907 | 20.1761
| Fixed Capital Investment (FCI) per tonne |  |  | 5299.9667 | 5131.712 | 5894.213 | 6337.1075 | 6662.504
| Working Capital | 19.24% | of FCI | 1019.4649 | 987.1005 | 1133.7699 | 1218.9621 | 1281.5531
| Start-up Costs | 9% | of FCI | 476.997 | 461.8541 | 530.4792 | 570.3397 | 599.6254
| Total Capital Investment (TCI) per tonne |  |  | 6796.4286 | 6580.6667 | 7558.4621 | 8126.4093 | 8543.6824
| Annual Production Capacity (tonne) | 200000 |  | 1 line Rectifier (given) | 2 line Rectifier (given) | 1 line Rectifier (calculated) | 2 line Rectifier (calculated) | from Century Aluminum interview
| Installed Costs (ISBL+) per capacity |  |  | 641995893.1874 | 621614856.9847 | 713978170.4756 | 767626897.6787 | 807042843.3633
| Auxiliaries |  |  | 227208423.1033 | 219995381.4843 | 252683632.3493 | 271670424.6928 | 285620100.9433
| Buildings |  |  | 137381841.8205 | 133020467.6724 | 152785457.2287 | 164265843.6808 | 172700531.9284
| Site development |  |  | 34345459.3066 | 33255115.806 | 38196363.0298 | 41066459.5469 | 43175131.5383
| Land |  |  | 15851745.8536 | 15348510.5377 | 17629085.5183 | 18953745.0653 | 19926978.0099
| Spare parts |  |  | 3209979.4659 | 3108074.2849 | 3569890.8524 | 3838134.4884 | 4035214.2168
| Fixed Capital Investment (FCI) per capacity |  |  | 1059993342.7374 | 1026342406.77 | 1178842599.4542 | 1267421505.1528 | 1332500800
| Working Capital |  |  | 203892970.702 | 197420109.954 | 226753989.7676 | 243792413.9692 | 256310615.9451
| Start-up Costs |  |  | 95399400.8464 | 92370816.6093 | 106095833.9509 | 114067935.4638 | 119925072
| Total Capital Investment (TCI) per capacity |  |  | 1359285714.2857 | 1316133333.3333 | 1511692423.1726 | 1625281854.5857 | 1708736487.9451
|  |  |  | from interview | from cost model
Production Capacity (tonne/year)
| For Si |  |  | 160000 | 3416.4 | 17082 | 46463.04 | 66961.44 | 102492 | 159887.52 | 288344.16 | 457797.6 | 532958.4 | 625201.2 | 819936 | 901929.6
| Installed Costs (ISBL+) per capacity |  |  | 807042843.3633 | 28345714.6321 | 113483618.2957 | 270293105.2978 | 371494339.7217 | 538443586.5177 | 794140350.762 | 1331270884.2666 | 1998151655.8246 | 2284102616.019 | 2628821014.3922 | 3338641433.8686 | 3631558729.2449
| Auxiliaries | 35.39% | of ISBL+ | 285620100.9433 | 10031816.7011 | 40162926.6396 | 95659288.2947 | 131475363.029 | 190560281.6482 | 281053786.6894 | 471149366.4481 | 707164783.5427 | 808365534.8872 | 930364638.8381 | 1181576803.7557 | 1285243007.0575
| Buildings | 21.4% | of ISBL+ | 172700531.9284 | 6065749.8361 | 24284561.106 | 57840501.8338 | 79496733.7929 | 115222499.7343 | 169939504.6127 | 284881021.7998 | 427588022.9559 | 488779176.9784 | 562546079.5092 | 714441812.2144 | 777123704.6796
| Site development | 5.35% | of ISBL+ | 43175131.5383 | 1516437.4083 | 6071140.0735 | 14460124.9749 | 19874182.7836 | 28805623.9703 | 42484874.7324 | 71220253.0683 | 106897002.1642 | 122194790.1582 | 140636515.1742 | 178610447.0806 | 194280919.6729
| Land | 2.469% | of ISBL+ | 19926978.0099 | 699893.9855 | 2802063.837 | 6673901.8997 | 9172697.087 | 13294899.5166 | 19608398.038 | 32870876.502 | 49337063.6187 | 56397579.1075 | 64909142.032 | 82435567.0616 | 89668090.7766
| Spare parts | 0.5% | of ISBL+ | 4035214.2168 | 141728.5732 | 567418.0915 | 1351465.5265 | 1857471.6986 | 2692217.9326 | 3970701.7538 | 6656354.4213 | 9990758.2791 | 11420513.0801 | 13144105.072 | 16693207.1693 | 18157793.6462
| Fixed Capital Investment (FCI) per capacity |  |  | 1332500800 | 46801341.1363 | 187371728.0432 | 446278387.8274 | 613370788.1128 | 889019109.3197 | 1311197616.5883 | 2198048756.5062 | 3299129286.3852 | 3771260210.2305 | 4340421495.0176 | 5512399271.1502 | 5996032245.0778
| Working Capital | 19.24% | of FCI | 256310615.9451 | 9002381.5173 | 36041526.5983 | 85843016.7299 | 117983752.433 | 171005552.4895 | 252212883.2745 | 422801420.1999 | 634597637.3718 | 725413468.7 | 834893387.5683 | 1060326907.5141 | 1153355193.4549
| Start-up Costs | 9% | of FCI | 119925072 | 4212120.7023 | 16863455.5239 | 40165054.9045 | 55203370.9302 | 80011719.8388 | 118007785.4929 | 197824388.0856 | 296921635.7747 | 339413418.9207 | 390637934.5516 | 496115934.4035 | 539642902.057
| Total Capital Investment (TCI) per capacity |  |  | 1708736487.9451 | 60015843.3559 | 240276710.1653 | 572286459.4618 | 786557911.476 | 1140036381.648 | 1681418285.3557 | 2818674564.7916 | 4230648559.5317 | 4836087097.8512 | 5565952817.1375 | 7068842113.0678 | 7689030340.5897
Note on C9: Auxiliary equipment may be entered on the "Equipment" sheet, in lieu of accepting the default scaling relationship.
Note on C21: Auxiliary equipment may be entered on the "Equipment" sheet, in lieu of accepting the default scaling relationship.
Note on C36: Auxiliary equipment may be entered on the "Equipment" sheet, in lieu of accepting the default scaling relationship.

## CAPEX1-Si
CAPITAL INVESTMENT SUMMARY
This cost analysis does NOT include operating expenses such as:
electricity, labor, chemical, feedstocks, water, or maintenance;
Also it is NOT included the amortization of the capital cost to determine:
a yearly payback, depreciation, or capital contribution to the overall product cost.
|  | (Per Plant) | USD/tonne | # of cells | Cell current (KA) | Installed Power Capacity per Cell (MW)
| C (Total Direct Capital Cost-2018 US dollars): | 1682453019.3496 | 10515.3314 | 234.1646 | 300 | 1.011
Error bar: Class 5 (50-100%) and Class 4 (30-50%)
off-site costs are excluded
| Symbol List: | Values: | <--- values for silicon | Si production per cell per hour (kg)
| A (Electrode (for metals, cathode) area, m2) | 120 |  | 78
| ɛ (current efficiency) | 0.9
| F (Magnitude of electric charge per mole of electrons) | 96485.3321
| j (Current density, A/m2) | 2500
| M (Electrolysis product molar mass, kg/mol) | 0.028085
| N (Number of rectifier lines) | 1
| P (Installed yearly production capacity, metric tonnes) | 160000
| p (Total installed production rate, kg/s) | 5.0736
| Q (Installed power capacity, MW) | 236.7404
| T (Electrolysis temperature °C) | 1100
| V (Cell operating voltage, V) | 3.37
| z (Moles of electrons reacting to produce a mole of product) | 4
| Production Capacity (Tonne per year) | Production Capacity (kt per year) | C Per Plant (calculated from equation) | USD/tonne | USD/Cell | Q (Installed power capacity per Rectifier line, MW) | p (Total installed production rate, kg/s) | # of cells | # of Rectifiers (N)
| 3416.4 | 3.4164 | 60015843.3559 | 17566.9838 | 12003168.6712 | 5.055 | 0.10833 | 5 | 1
| 17082 | 17.082 | 240276710.1653 | 14066.076 | 9611068.4066 | 25.275 | 0.54167 | 25 | 1
| 46463.04 | 46.463 | 572286459.4618 | 12317.0257 | 8415977.345 | 68.748 | 1.4733 | 68 | 1
| 66961.44 | 66.9614 | 786557911.476 | 11746.4307 | 8026101.1375 | 99.078 | 2.1233 | 98 | 1
| 102492 | 102.492 | 1140036381.648 | 11123.1743 | 7600242.5443 | 151.65 | 3.25 | 150 | 1
| 159887.52 | 159.8875 | 1681418285.3557 | 10516.2572 | 7185548.228 | 236.574 | 5.07 | 234 | 1
| 288344.16 | 288.3442 | 2818674564.7916 | 9775.3829 | 6679323.6133 | 426.642 | 9.1433 | 422 | 1
| 457797.6 | 457.7976 | 4230648559.5317 | 9241.3079 | 6314400.8351 | 677.37 | 14.5167 | 670 | 1
| 532958.4 | 532.9584 | 4836087097.8512 | 9074.0424 | 6200111.6639 | 788.58 | 16.9 | 780 | 1
| 625201.2 | 625.2012 | 5565952817.1375 | 8902.6586 | 6083008.5433 | 925.065 | 19.825 | 915 | 1
| 819936 | 819.936 | 7068842113.0678 | 8621.212 | 5890701.7609 | 1213.2 | 26 | 1200 | 1
| 901929.6 | 901.9296 | 7689030340.5897 | 8525.0893 | 5825022.9853 | 1334.52 | 28.6 | 1320 | 1
| 159887.52 | 159.8875 | 1769603763.942 | 11067.8042 | 7562409.2476 | 236.574 | 5.07 | 234 | 2
| 288344.16 | 288.3442 | 2977709915.0627 | 10326.9299 | 7056184.6329 | 426.642 | 9.1433 | 422 | 2
| 457797.6 | 457.7976 | 4483145442.6635 | 9792.8548 | 6691261.8547 | 677.37 | 14.5167 | 670 | 2
| 532958.4 | 532.9584 | 5130038693.139 | 9625.5893 | 6576972.6835 | 788.58 | 16.9 | 780 | 2
| 625201.2 | 625.2012 | 5910780650.0712 | 9454.2055 | 6459869.5629 | 925.065 | 19.825 | 915 | 2
| 819936 | 819.936 | 7521075336.5874 | 9172.759 | 6267562.7805 | 1213.2 | 26 | 1200 | 2

## OPEX
OPERATING EXPENSE / INCOME SUMMARY |  |  |  | FTEs | The total hours that all of the employees have worked in a year/The total working hours in one year=FTE
References: A4
| Capacity (tonne/year) |  |  |  | 3416.4 | 17082 | 46463.04 | 66961.44 | 102492 | 159887.52 | 288344.16 | 457797.6 | 532958.4 | 625201.2 | 819936 | 901929.6
| FCI based on the yearly capacity |  |  |  | 46801341.1363 | 187371728.0432 | 446278387.8274 | 613370788.1128 | 889019109.3197 | 1311197616.5883 | 2198048756.5062 | 3299129286.3852 | 3771260210.2305 | 4340421495.0176 | 5512399271.1502 | 5996032245.0778
| Fixed Costs |  |  |  | 6469595.4477 | 27917654.3627 | 69915612.1837 | 97930198.449 | 145160856.5767 | 219262077.8343 | 379595334.4196 | 584561999.5277 | 673930734.1667 | 782634693.2936 | 1009310260.2897 | 1103818625.7658
| Maintenance | 7.5% | of FCI |  | 3510100.5852 | 14052879.6032 | 33470879.0871 | 46002809.1085 | 66676433.199 | 98339821.2441 | 164853656.738 | 247434696.4789 | 282844515.7673 | 325531612.1263 | 413429945.3363 | 449702418.3808
| Operating Labor (OL) |  |  |  | 1056641.274 | 5283206.37 | 14370321.3264 | 20710168.9704 | 31699238.22 | 49450811.6232 | 89180523.5256 | 141589930.716 | 164836038.744 | 193365353.142 | 253593905.76 | 278953296.336
| Laboratory Costs | 21.5% | of OL |  | 227177.8739 | 1135889.3695 | 3089619.0852 | 4452686.3286 | 6815336.2173 | 10631924.499 | 19173812.558 | 30441835.1039 | 35439748.33 | 41573550.9255 | 54522689.7384 | 59974958.7122
| Supervision | 20% | of OL |  | 211328.2548 | 1056641.274 | 2874064.2653 | 4142033.7941 | 6339847.644 | 9890162.3246 | 17836104.7051 | 28317986.1432 | 32967207.7488 | 38673070.6284 | 50718781.152 | 55790659.2672
| Plant Overheads | 50% | of OL |  | 528320.637 | 2641603.185 | 7185160.6632 | 10355084.4852 | 15849619.11 | 24725405.8116 | 44590261.7628 | 70794965.358 | 82418019.372 | 96682676.571 | 126796952.88 | 139476648.168
| Insurance | 1% | of FCI |  | 468013.4114 | 1873717.2804 | 4462783.8783 | 6133707.8811 | 8890191.0932 | 13111976.1659 | 21980487.5651 | 32991292.8639 | 37712602.1023 | 43404214.9502 | 55123992.7115 | 59960322.4508
| Royalties | 1% | of FCI |  | 468013.4114 | 1873717.2804 | 4462783.8783 | 6133707.8811 | 8890191.0932 | 13111976.1659 | 21980487.5651 | 32991292.8639 | 37712602.1023 | 43404214.9502 | 55123992.7115 | 59960322.4508
| Variable Costs |  |  |  | 22574758.1488 | 112873779.7442 | 307016664.6241 | 442465169.5171 | 677242634.465 | 1056498509.7654 | 1905309248.9616 | 3025017063.9437 | 3521661655.2181 | 4131180037.2365 | 5417941020.7201 | 5959735106.2921
| Raw Materials (RM): |  |  |  | 18936420 | 94682090 | 257535270 | 371153750 | 568092500 | 886224300 | 1598233540 | 2537479800 | 2954080960 | 3465364220 | 4544739950 | 4999213930
| Raw Silica In |  |  |  | 1104050 | 5520230 | 15015020 | 21639300 | 33121380 | 51669350 | 93181470 | 147942150 | 172231160 | 202040400 | 264971010 | 291468110
| Bath in (MgF2) |  |  |  | 401990 | 2009970 | 5467120 | 7879080 | 12059820 | 18813320 | 33928290 | 53867190 | 62711060 | 73564900 | 96478560 | 106126410
| Bath in (CaF2) |  |  |  | 160800 | 803990 | 2186850 | 3151630 | 4823930 | 7525330 | 13571320 | 21546880 | 25084420 | 29425960 | 38591420 | 42450560
| Bath (YF3) |  |  |  | 17267640 | 86338200 | 234839900 | 338445730 | 518029190 | 808125530 | 1457388770 | 2313863690 | 2693751760 | 3159978030 | 4144233480 | 4558656830
| Bath (CaO) |  |  |  | 1940 | 9700 | 26380 | 38010 | 58180 | 90770 | 163690 | 259890 | 302560 | 354930 | 465480 | 512020
| Bath In (Y2O3) |  |  |  | 0 | 0 | 0 | 0 | 0 | 0 | 0 | 0 | 0 | 0 | 0 | 0
| Miscellaneous Materials | 10% | of RM |  | 1893642 | 9468209 | 25753527 | 37115375 | 56809250 | 88622430 | 159823354 | 253747980 | 295408096 | 346536422 | 454473995 | 499921393
| Utilities (everything) |  |  |  | 1744696.1488 | 8723480.7442 | 23727867.6241 | 34196044.5171 | 52340884.465 | 81651779.7654 | 147252354.9616 | 233789283.9437 | 272172599.218 | 319279395.2366 | 418727075.7201 | 460599783.2921
| Indirect Costs | 25% | of Costs |  | 7261088.3991 | 35197858.5267 | 94233069.2019 | 135098841.9915 | 205600872.7604 | 318940146.8999 | 571226145.8453 | 902394765.8679 | 1048898097.3462 | 1228453682.6325 | 1606812820.2524 | 1765888433.0145
| Annual Operating Costs |  |  |  | 36305441.9956 | 175989292.6335 | 471165346.0097 | 675494209.9577 | 1028004363.8021 | 1594700734.4997 | 2856130729.2265 | 4511973829.3393 | 5244490486.7309 | 6142268413.1627 | 8034064101.2622 | 8829442165.0724
| Raw Silica Price: |  | 150 | (per mt)
| MgF2 Price: |  | 1000 | (per mt)
| CaF2 Price: |  | 400 | (per mt)
| YF3 Price: |  | 1000000 | (per mt)
| CaO Price: |  | 150 | (per mt)
| Y2O3 Price: |  | 5000 | (per mt)
| Transportation: |  | 16 | (per mt)
| Current Efficiency: |  | 0.9
| MWh needed to produce 1 ton of Si at 1100C |  | 14.3144 | MWh
| Energy Price: |  | 30 | (per MWh)
| Utility (other than Electricity) per Tonne (Annually) |  | 81.25
| Overheads and Misc per Tonne (Annually) |  | 1606.1757
| Labor per Tonne (Annually) |  | 367.315
| Man-Hour per tonne (Annually) |  | 7.11
| Cost per Man-Hour |  | 43.5

## Equipment
EQUIPMENT LIST AND UTILITY USE
First, focus on describing all the process equipment in direct contact with the process streams. | [6 empty] | Cost-year Dollars
2012
[21 empty] | util-1 | util-2 | util-3 | util-4
9 |  |  | Auxiliary equipment/operations are included below: | no |  |  | Module Factor Method [Ref A5] |  |  | Individual Factor Method [Ref A1, A3] | [6 empty] | 0 | Utility requirements at full capacity |  |  | 0 | 0 | 0 | 0
|  |  |  | Single-item sizing |  |  | Single-item equipment costs |  |  | Single-item equipment costs | [6 empty] | Multi-item | Single-item duties and efficiencies |  |  | Multi-item
ID | Qu. | Equipment | Operation | Size | units | [Selection of Capital Costing Approach] | Bare Module Cost | Contingency and Fees | Module-i Cost | Cost Basis |  |  | Scaling Factor | Installation Factor | Current Cost | Installed Cost (each) | Installed Costs (ISBL) | Duty | Type | Efficiency | Electricity | Natural Gas | Cooling Water | Refrigerant
[7 empty] | (at CEPCI 584.6) | 18% |  | Size | Cost | Year | [5 empty] | [kW] |  |  | [kW] | [kW] | [kW] | [kW]
1 | [7 empty] | 0 | 0 | [5 empty] | #DIV/0! | #DIV/0! | error |  |  |  | 0 | 0 | 0 | 0
Note on K8: Report 'size' in the same units as those entered in Column 'F' on this sheet.
Note on R7: Daniel Matuszak: Includes Material Costs (M), Erection and Setting (L), Freight, Taxes, insurance, Engineering, Field expense, Contingencies, Contractors fees
Add Line for Additional Equipment

## Financial
FINANCIAL MODEL
Project structure adapted from A7 and other sources.
Project considered to be a corporation-funded subsidiary.
Changes to default parameters are not required on the first pass through this workbook.
[6 empty] | INPUT IS NOT REQUIRED HEREAFTER >>> | [25 empty] | 0
[22 empty] | -11340.1637 | 0 | 0 |  | -2603552.8435 | Debt Calculator |  |  |  | Carried Losses | Returns
| Parameters |  |  |  |  | year | fixed capital costs | pre-operation | financing | deprec. basis | revenues | opex | EBITDA | depreciation | interest expense | adjustments | taxable earnings | taxes | net income (N) | dividends (Div) | cash flow (CF) | PV (CF) | Production [kg] | PV (Production) | I+Costs | PV(I+Costs) | debt flow | debt interest | debt repayment | cumul. Debt | Cumulative NOLs | Cumul (Div)
| FCI |  |  |  | 5299.9667 | 0 | 0 | 0 | 532.1026 | 5220.708 | 0 | 0 | 0 | 0 | 0 | 0 | 0 | 0 | 0 | 0 | 0 | 0 | 0 | 0 | 0 | 0 | 266.0513 | 0 | 0 | 266.0513 | 0 | 0
| TCI |  |  |  | 6796.4286 | 1 | -532.1026 | 0 | 3205.3014 | 5220.708 | 0 | 0 | 0 | 0 | -11.9723 | 0 | -11.9723 | 0 | -11.9723 | 0 | -568.848 | -552.136 | 0 | 0 | -544.0749 | -1041.2917 | 1602.6507 | 11.9723 | -24.773 | 1855.9012 | -11.9723 | 0
| Debt |  | 50% |  |  | 2 | -3205.3014 | 0 | 3245.5193 | 5220.708 | 0 | 0 | 0 | 0 | -83.5156 | 0 | -83.5156 | 0 | -83.5156 | 0 | -3462.8189 | -3262.3416 | 0 | 0 | -3288.8169 | -12046.6727 | 1622.7597 | 83.5156 | -174.002 | 3388.1745 | -95.4879 | 0
| Equity |  | 50% |  |  | 3 | -1609.0188 | -1636.5006 | 0 | 5220.708 | 0 | 0 | 0 | 0 | -152.4679 | 0 | -152.4679 | 0 | -152.4679 | 0 | -3723.0905 | -3404.498 | 0 | 0 | -3397.9872 | -23821.1572 | 0 | 152.4679 | -325.1033 | 3215.5391 | -247.9557 | 0
| Interest on debt |  | 4.5% |  |  | 4 | 0 | 0 | 0 | 4698.6372 | 0 | 0 | 0 | -522.0708 | -144.6993 | 0 | -666.7701 | 0 | -666.7701 | 0 | -469.8025 | -416.9795 | 0 | 0 | -144.6993 | -1941.4273 | 0 | 144.6993 | -325.1033 | 3035.135 | -914.7258 | 0
| Profit sharing by equity investors |  | 15% |  |  | 5 | 0 | 0 | 0 | 4228.7735 | 0 | 0 | 0 | -469.8637 | -136.5811 | 0 | -606.4448 | 0 | -606.4448 | 0 | -461.6844 | -397.7355 | 0 | 0 | -136.5811 | -3507.1881 | 0 | 136.5811 | -325.1033 | 2846.6128 | -1521.1706 | 0
| Repayment term of debt |  | 15 | years |  | 6 | 0 | 0 | 0 | 3805.8961 | 0 | 0 | 0 | -422.8773 | -128.0976 | 0 | -550.9749 | 0 | -550.9749 | 0 | -453.2009 | -378.9568 | 0 | 0 | -128.0976 | -6295.3974 | 0 | 128.0976 | -325.1033 | 2649.6071 | -2072.1455 | 0
| Capital Expenditure Period |  | 3 | years |  | 7 | 0 | 0 | 0 | 3425.3065 | 0 | 0 | 0 | -380.5896 | -119.2323 | 0 | -499.8219 | 0 | -499.8219 | 0 | -444.3356 | -360.6284 | 0 | 0 | -119.2323 | -11214.7587 | 0 | 119.2323 | -325.1033 | 2443.7361 | -2571.9674 | 0
| completion in year | 0 | 0% |  |  | 8 | 0 | 0 | 0 | 3082.7759 | 0 | 0 | 0 | -342.5307 | -109.9681 | 0 | -452.4988 | 0 | -452.4988 | 0 | -435.0714 | -342.7356 | 0 | 0 | -109.9681 | -19795.9555 | 0 | 109.9681 | -325.1033 | 2228.601 | -3024.4662 | 0
| completion in year | 1 | 10% |  |  | 9 | 0 | 0 | 0 | 2774.4983 | 0 | 0 | 0 | -308.2776 | -100.287 | 0 | -408.5646 | 0 | -408.5646 | 0 | -425.3903 | -325.2641 | 0 | 0 | -100.287 | -34551.6012 | 0 | 100.287 | -325.1033 | 2003.7847 | -3433.0308 | 0
| completion in year | 2 | 60% |  |  | 10 | 0 | 0 | 0 | 2497.0484 | 0 | 0 | 0 | -277.4498 | -90.1703 | 0 | -367.6201 | 0 | -367.6201 | 0 | -415.2736 | -308.2 | 0 | 0 | -90.1703 | -59456.6766 | 0 | 90.1703 | -325.1033 | 1768.8518 | -3800.651 | 0
| completion in year | 3 | 30% |  |  | 11 | 0 | 0 | 0 | 2247.3436 | 0 | 0 | 0 | -249.7048 | -79.5983 | 0 | -329.3032 | 0 | -329.3032 | 0 | -404.7016 | -291.5299 | 0 | 0 | -79.5983 | -100451.1027 | 0 | 79.5983 | -325.1033 | 1523.3468 | -4129.9541 | 0
| completion in year | 4 | 0% |  |  | 12 | 0 | 0 | 0 | 2022.6092 | 0 | 0 | 0 | -224.7344 | -68.5506 | 0 | -293.285 | 0 | -293.285 | 0 | -393.6539 | -275.2406 | 0 | 0 | -68.5506 | -165567.755 | 0 | 68.5506 | -325.1033 | 1266.7941 | -4423.2391 | 0
| completion in year | 5 | 0% |  |  | 13 | 0 | 0 | 0 | 1820.3483 | 0 | 0 | 0 | -202.2609 | -57.0057 | 0 | -259.2667 | 0 | -259.2667 | 0 | -382.109 | -259.3194 | 0 | 0 | -57.0057 | -263509.7673 | 0 | 57.0057 | -325.1033 | 998.6966 | -4682.5058 | 0
| Operation begins at year |  | 4 |  |  | 14 | 0 | 0 | 0 | 1638.3135 | 0 | 0 | 0 | -182.0348 | -44.9413 | 0 | -226.9762 | 0 | -226.9762 | 0 | -370.0446 | -243.754 | 0 | 0 | -44.9413 | -397592.276 | 0 | 44.9413 | -325.1033 | 718.5346 | -4909.4819 | 0
| Operational Period |  | 30 | years |  | 15 | 0 | 0 | 0 | 1474.4821 | 0 | 0 | 0 | -163.8313 | -32.3341 | 0 | -196.1654 | 0 | -196.1654 | 0 | -357.4373 | -228.5322 | 0 | 0 | -32.3341 | -547476.8801 | 0 | 32.3341 | -325.1033 | 425.7654 | -5105.6474 | 0
| Escalation of O&M, fuel, revs |  | 3.027% |  |  | 16 | 0 | 0 | 0 | 1327.0339 | 0 | 0 | 0 | -147.4482 | -19.1594 | 0 | -166.6077 | 0 | -166.6077 | 0 | -344.2627 | -213.6423 | 0 | 0 | -19.1594 | -620872.0913 | 0 | 19.1594 | -325.1033 | 119.8215 | -5272.255 | 0
| Discount rate |  | 3.027% |  |  | 17 | 0 | 0 | 0 | 1194.3305 | 0 | 0 | 0 | -132.7034 | -5.392 | 0 | -138.0954 | 0 | -138.0954 | 0 | -130.6055 | -78.6699 | 0 | 0 | -5.392 | -334410.845 | 0 | 5.392 | -125.2135 | 0 | -5410.3504 | 0
| Capital Cost Escalation prior to operation |  | 0.3973% |  |  | 18 | 0 | 0 | 0 | 1074.8975 | 0 | 0 | 0 | -119.4331 | 0 | 0 | -119.4331 | 0 | -119.4331 | 0 | 0 | 0 | 0 | 0 | 0 | 0 | 0 | 0 | 0 | 0 | -5529.7834 | 0
| Capital Depreciation period |  | 20 | years |  | 19 | 0 | 0 | 0 | 967.4077 | 0 | 0 | 0 | -107.4897 | 0 | 0 | -107.4897 | 0 | -107.4897 | 0 | 0 | 0 | 0 | 0 | 0 | 0 | 0 | 0 | 0 | 0 | -5637.2732 | 0
| Depreciation X-declining balance |  | 200% |  |  | 20 | 0 | 0 | 0 | 870.667 | 0 | 0 | 0 | -96.7408 | 0 | 0 | -96.7408 | 0 | -96.7408 | 0 | 0 | 0 | 0 | 0 | 0 | 0 | 0 | 0 | 0 | 0 | -5734.0139 | 0
| Corporate Tax Rate (fed+state) |  | 35% |  |  | 21 | 0 | 0 | 0 | 783.6003 | 0 | 0 | 0 | -87.0667 | 0 | 0 | -87.0667 | 0 | -87.0667 | 0 | 0 | 0 | 0 | 0 | 0 | 0 | 0 | 0 | 0 | 0 | -5821.0806 | 0
| Effective Annual Rate of Equity |  | -100% |  |  | 22 | 0 | 0 | 0 | 705.2402 | 0 | 0 | 0 | -78.36 | 0 | 0 | -78.36 | 0 | -78.36 | 0 | 0 | 0 | 0 | 0 | 0 | 0 | 0 | 0 | 0 | 0 | -5899.4407 | 0
| Cost of Capital |  | -47.75% |  |  | 23 | 0 | 0 | 0 | 634.7162 | 0 | 0 | 0 | -70.524 | 0 | 0 | -70.524 | 0 | -70.524 | 0 | 0 | 0 | 0 | 0 | 0 | 0 | 0 | 0 | 0 | 0 | -5969.9647 | 0
| Cost-Year Dollars |  | 2012 |  |  | 24 | 0 | 0 | 0 | 571.2446 | 0 | 0 | 0 | 0 | 0 | 0 | 0 | 0 | 0 | 0 | 0 | 0 | 0 | 0 | 0 | 0 | 0 | 0 | 0 | 0 | 0 | 0
[6 empty] | 25 | 0 | 0 | 0 | 514.1201 | 0 | 0 | 0 | 0 | 0 | 0 | 0 | 0 | 0 | 0 | 0 | 0 | 0 | 0 | 0 | 0 | 0 | 0 | 0 | 0 | 0 | 0
[6 empty] | 26 | 0 | 0 | 0 | 462.7081 | 0 | 0 | 0 | 0 | 0 | 0 | 0 | 0 | 0 | 0 | 0 | 0 | 0 | 0 | 0 | 0 | 0 | 0 | 0 | 0 | 0 | 0
[6 empty] | 27 | 0 | 0 | 0 | 416.4373 | 0 | 0 | 0 | 0 | 0 | 0 | 0 | 0 | 0 | 0 | 0 | 0 | 0 | 0 | 0 | 0 | 0 | 0 | 0 | 0 | 0 | 0
[6 empty] | 28 | 0 | 0 | 0 | 374.7936 | 0 | 0 | 0 | 0 | 0 | 0 | 0 | 0 | 0 | 0 | 0 | 0 | 0 | 0 | 0 | 0 | 0 | 0 | 0 | 0 | 0 | 0
[6 empty] | 29 | 0 | 0 | 0 | 337.3142 | 0 | 0 | 0 | 0 | 0 | 0 | 0 | 0 | 0 | 0 | 0 | 0 | 0 | 0 | 0 | 0 | 0 | 0 | 0 | 0 | 0 | 0
[6 empty] | 30 | 0 | 0 | 0 | 303.5828 | 0 | 0 | 0 | 0 | 0 | 0 | 0 | 0 | 0 | 0 | 0 | 0 | 0 | 0 | 0 | 0 | 0 | 0 | 0 | 0 | 0 | 0
[6 empty] | 31 | 0 | 0 | 0 | 273.2245 | 0 | 0 | 0 | 0 | 0 | 0 | 0 | 0 | 0 | 0 | 0 | 0 | 0 | 0 | 0 | 0 | 0 | 0 | 0 | 0 | 0 | 0
[6 empty] | 32 | 0 | 0 | 0 | 245.9021 | 0 | 0 | 0 | 0 | 0 | 0 | 0 | 0 | 0 | 0 | 0 | 0 | 0 | 0 | 0 | 0 | 0 | 0 | 0 | 0 | 0 | 0
[6 empty] | 33 | 0 | 0 | 0 | 221.3119 | 0 | 0 | 0 | 0 | 0 | 0 | 0 | 0 | 0 | 0 | 0 | 0 | 0 | 0 | 0 | 0 | 0 | 0 | 0 | 0 | 0 | 0
[6 empty] | 34 | 0 | 0 | 0 | 0 | 0 | 0 | 0 | 0 | 0 | 0 | 0 | 0 | 0 | 0 | 0 | 0 | 0 | 0 | 0 | 0 | 0 | 0 | 0 | 0 | 0 | 0
[6 empty] | 35 | 0 | 0 | 0 | 0 | 0 | 0 | 0 | 0 | 0 | 0 | 0 | 0 | 0 | 0 | 0 | 0 | 0 | 0 | 0 | 0 | 0 | 0 | 0 | 0 | 0 | 0
[6 empty] | 36 | 0 | 0 | 0 | 0 | 0 | 0 | 0 | 0 | 0 | 0 | 0 | 0 | 0 | 0 | 0 | 0 | 0 | 0 | 0 | 0 | 0 | 0 | 0 | 0 | 0 | 0
[6 empty] | 37 | 0 | 0 | 0 | 0 | 0 | 0 | 0 | 0 | 0 | 0 | 0 | 0 | 0 | 0 | 0 | 0 | 0 | 0 | 0 | 0 | 0 | 0 | 0 | 0 | 0 | 0
[6 empty] | 38 | 0 | 0 | 0 | 0 | 0 | 0 | 0 | 0 | 0 | 0 | 0 | 0 | 0 | 0 | 0 | 0 | 0 | 0 | 0 | 0 | 0 | 0 | 0 | 0 | 0 | 0
[6 empty] | 39 | 0 | 0 | 0 | 0 | 0 | 0 | 0 | 0 | 0 | 0 | 0 | 0 | 0 | 0 | 0 | 0 | 0 | 0 | 0 | 0 | 0 | 0 | 0 | 0 | 0 | 0
[6 empty] | 40 | 0 | 0 | 0 | 0 | 0 | 0 | 0 | 0 | 0 | 0 | 0 | 0 | 0 | 0 | 0 | 0 | 0 | 0 | 0 | 0 | 0 | 0 | 0 | 0 | 0 | 0
[6 empty] | 41 | 0 | 0 | 0 | 0 | 0 | 0 | 0 | 0 | 0 | 0 | 0 | 0 | 0 | 0 | 0 | 0 | 0 | 0 | 0 | 0 | 0 | 0 | 0 | 0 | 0 | 0
[6 empty] | 42 | 0 | 0 | 0 | 0 | 0 | 0 | 0 | 0 | 0 | 0 | 0 | 0 | 0 | 0 | 0 | 0 | 0 | 0 | 0 | 0 | 0 | 0 | 0 | 0 | 0 | 0
[6 empty] | 43 | 0 | 0 | 0 | 0 | 0 | 0 | 0 | 0 | 0 | 0 | 0 | 0 | 0 | 0 | 0 | 0 | 0 | 0 | 0 | 0 | 0 | 0 | 0 | 0 | 0 | 0
[6 empty] | 44 | 0 | 0 | 0 | 0 | 0 | 0 | 0 | 0 | 0 | 0 | 0 | 0 | 0 | 0 | 0 | 0 | 0 | 0 | 0 | 0 | 0 | 0 | 0 | 0 | 0 | 0
[6 empty] | 45 | 0 | 0 | 0 | 0 | 0 | 0 | 0 | 0 | 0 | 0 | 0 | 0 | 0 | 0 | 0 | 0 | 0 | 0 | 0 | 0 | 0 | 0 | 0 | 0 | 0 | 0
[6 empty] | 46 | 0 | 0 | 0 | 0 | 0 | 0 | 0 | 0 | 0 | 0 | 0 | 0 | 0 | 0 | 0 | 0 | 0 | 0 | 0 | 0 | 0 | 0 | 0 | 0 | 0 | 0
[6 empty] | 47 | 0 | 0 | 0 | 0 | 0 | 0 | 0 | 0 | 0 | 0 | 0 | 0 | 0 | 0 | 0 | 0 | 0 | 0 | 0 | 0 | 0 | 0 | 0 | 0 | 0 | 0
[6 empty] | 48 | 0 | 0 | 0 | 0 | 0 | 0 | 0 | 0 | 0 | 0 | 0 | 0 | 0 | 0 | 0 | 0 | 0 | 0 | 0 | 0 | 0 | 0 | 0 | 0 | 0 | 0
[6 empty] | 49 | 0 | 0 | 0 | 0 | 0 | 0 | 0 | 0 | 0 | 0 | 0 | 0 | 0 | 0 | 0 | 0 | 0 | 0 | 0 | 0 | 0 | 0 | 0 | 0 | 0 | 0
[6 empty] | 50 | 0 | 0 | 0 | 0 | 0 | 0 | 0 | 0 | 0 | 0 | 0 | 0 | 0 | 0 | 0 | 0 | 0 | 0 | 0 | 0 | 0 | 0 | 0 | 0 | 0 | 0

## Summary
COST AND PERFORMANCE SUMMARY
Annual Basis
COST
| NPV |  | -11340.1637
| IRR |  | 4.342%
| Total Capital Investment (TCI) |  | 6796.4286
PERFORMANCE
| Production of primary product |  | 0 | kg
| Utility Demand |  | 0 | kWh
| Processing Energy |  | #DIV/0! | kWh/kg
| Emissions | CO2 | #N/A | kgCO2/kg
| , Direct |  | #N/A | kgCO2/kg
| , Indirect |  | #DIV/0! | kgCO2/kg
Cost $/ton
| OPEX/ton |  | #DIV/0! | $/kg
| First year cost of primary product |  | #DIV/0! | $/kg
| Levelized cost of primary product |  | #DIV/0! | $/kg
Update IRR

## Reference
INPUT IS NOT REQUIRED ON THIS SHEET | [13 empty] | Cost-year Dollars: | 2012 |  |  | Cost-year Dollars: | 2012
REFERENCE INFORMATION
PERIODIC TABLE |  |  | HHV |  | PLANT COST INDEX (CEPCI) |  | PPI Commodities (BLS) |  |  |  | Treasury Yields |  |  | Fuel Costs (Industry, Source: EIA) |  |  |  | PRICES (Source: ICIS 28-Aug-2006) | [6 empty] | ANNUAL PRODUCTION TARGETS (at full capacity) |  |  |  |  | SiO2 % | Price per mt | *more prices can be added in the future and the cost anaylsis will update
Element | Symbol | MW | Species | MJ/kg | CHE.com |  | http://www.bls.gov/ppi/ |  |  |  | http://www.treasury.gov/resource-center/data-chart-center/interest-rates/Pages/TextView.aspx?data=yieldYear&year=2012 |  | 2012-12-31 | http://www.eia.gov/electricity/monthly/ |  |  |  | http://www.icis.com/chemicals/channel-info-chemicals-a-z/ | [6 empty] | Titanium | Ti | 10000000 | kg | 14514973.1019 | 99.5% | 30 | Citation: Market of High Purity Quartz Innovative Applications by Vatalis
blank |  | 0 | NG | 52.2247 | Year | Index | Chemicals and Allied Products |  |  |  | Years | Rate |  | Fuel |  |  | Year |  |  | Reference Data |  |  |  |  | Aluminum | Al | 100000000 | kg |  | 99.8% | 150
Actinium | Ac | 227 | H2 | 142.1814 | 1990 | 357.6 | Year | Index |  |  | 1 | 0.16 |  | NG | 2.8719 | $/GJ | 2012 | Species | $/kg | Units | Cost | Cost,r | Year,r |  | Magnesium | Mg | 20000000 | kg |  | 99.95% | 300
Silver | Ag | 107.8682 | Bituminous Coal | 27.2674 | 1991 | 361.3 | 2000 | 151 |  |  | 2 | 0.25 |  | Coal | 2.8435 | $/GJ | 2012 | Rutile | 2.889 | $/lb | 1.3104 | 0.975 | 2006 |  | AlMg Alloy | Al | 1000000 | kg |  | 99.99% | 500
Aluminum | Al | 26.9815 | PetCoke | 31.3078 | 1992 | 358.2 | 2001 | 151.8 |  |  | 3 | 0.36 |  | PetCoke | 2.46 | $/GJ | 2010 | HCl | 0.12593 | $/ton | 125.935 | 93.7 | 2006 |  | Silicon | Si | 160000000 | kg |  | 100% | 5000
Americium | Am | 243 | Gasoline | 46.5357 | 1993 | 359.2 | 2002 | 151.9 |  |  | 5 | 0.72 | [5 empty] | Cl2 | 0.34609 | $/ton | 346.086 | 257.5 | 2006
Argon | Ar | 39.948 | Propane | 50.2355 | 1994 | 368.1 | 2003 | 161.8 |  |  | 7 | 1.18 |  | Utility Costs, greenfield plant |  |  |  | Carbon black | 1.4815 | $/lb | 0.67201 | 0.5 | 2006
Arsenic | As | 74.9216 | Butane | 49.2099 | 1995 | 381.1 | 2004 | 174.4 |  |  | 10 | 1.78 |  | Utility | $/kWh | $/GJ | $/SCF | Coal | 0.077534 | $/ton | 77.5336 | 77.5336 | 2012 | http://www.eia.gov/electricity/monthly/
Astatine | At | 210 |  |  | 1996 | 381.7 | 2005 | 192 |  |  | 20 | 2.54 |  | Electricity, onsite | 0.095897 | 26.638 |  | PetCoke | 0.07782 | $/ton | 77.8204 | 69.38 | 2010 | http://www.eia.gov/electricity/monthly/
Gold | Au | 196.9665 |  |  | 1997 | 386.5 | 2006 | 205.8 |  |  | 30 | 2.95 |  | Electricity, offsite | 0.10759 | 29.8858 |  | Ti | 12.7 | $/ton | 12700 | 12700 | 2012 | http://www.metalprices.com
Boron | B | 10.811 |  |  | 1998 | 389.5 | 2007 | 214.8 | [5 empty] | H2, onsite |  |  | 0.0012646 | TiO2 | 2.889 | $/lb | 1.3104 | 0.975 | 2006
Barium | Ba | 137.327 |  |  | 1999 | 390.6 | 2008 | 245.5 | [9 empty] | FeO | 2.7507 | $/lb | 1.2477 | 0.92833 | 2006
Beryllium | Be | 9.0122 |  |  | 2000 | 394.1 | 2009 | 229.4 | [9 empty] | Fe2O3 | 2.7507 | $/lb | 1.2477 | 0.92833 | 2006 | assumed
Bohrium | Bh | 264 |  |  | 2001 | 394.3 | 2010 | 246.6 | [9 empty] | Al2O3 | 2.2964 | $/lb | 1.0416 | 0.775 | 2006
Bismuth | Bi | 208.9804 |  |  | 2002 | 395.6 | 2011 | 275.1 | [9 empty] | MnO | 2.5 | $/kg | 2.5 | 2.5 | 2012 | educated guess
Berkelium | Bk | 247 |  |  | 2003 | 402 | 2012 | 276.6 | [9 empty] | Mn2O3 | 2.5 | $/kg | 2.5 | 2.5 | 2012 | educated guess
Bromine | Br | 79.904 |  |  | 2004 | 444.2 | [11 empty] | V2O3 | 12.0703 | $/lb | 5.475 | 5.475 | 2012 | assumed
Carbon | C | 12.0107 |  |  | 2005 | 468.2 | [11 empty] | V2O5 | 12.0703 | $/lb | 5.475 | 5.475 | 2012 | http://www.metalprices.com/metal/vanadium/vanadium-pentoxide-v2o5-fob-reuters
Calcium | Ca | 40.078 |  |  | 2006 | 499.6 | [11 empty] | C | 0.07782 | $/ton | 77.8204 | 69.38 | 2010 | http://www.eia.gov/electricity/monthly/
Cadmium | Cd | 112.411 |  |  | 2007 | 525.4 | [11 empty] | CO2 | 0 | $/ton | 0 | 0 | 2012
Cerium | Ce | 140.116 |  |  | 2008 | 575.4 | [11 empty] | AlCl3 | 0.60145 | $/ton | 601.4504 | 447.5 | 2006
Californium | Cf | 251 |  |  | 2009 | 521.9 | Raw Material Cost | [10 empty] | VCl3 | 27 | $/kg | 27 | 27 | 2012 | Sources within http://www.chemicool.com/elements/vanadium.html
Chlorine | Cl | 35.453 |  |  | 2010 | 550.8 | Species | Cost | Unit | [8 empty] | FeCl3 | 0.59833 | $/ton | 598.3313 | 350 | 2003 | http://www.icis.com/Articles/2005/12/02/516155/chemical-profile-ferric-chloride.html
Curium | Cm | 247 |  |  | 2011 | 585.7 | SiO2 | 0.15 | $/kg | Vatalis paper on Zotero $150/T | [7 empty] | MnCl2 | 1.7575 | $/ton | 1757.5 | 1757.5 | 2012 | educated guess
Cobalt | Co | 58.9332 |  |  | 2012 | 584.6 | MgF2 | 1 | $/kg | given by Professor Powell in email: $1000/T
Chromium | Cr | 51.9961 |  |  |  |  | CaF2 | 0.4 | $/kg | given by Professor Powell in email: $400/T
Cesium | Cs | 132.9055 |  |  |  |  | CaO | 0.15 | $/kg | https://ritawang8.en.made-in-china.com/product/EyqxjOIckwWL/China-High-Purity-98-Calcium-Oxide-at-Competitive-Price.html
Copper | Cu | 63.546 |  |  |  |  | YF3 | 1000 | $/kg | https://wanfengtech.en.made-in-china.com/product/WjKQbdAlfCVx/China-Yttrium-Fluoride-Yf3.html
Dubnium | Db | 262 |  |  |  |  | Y2O3 | 5 | $/kg
Dysprosium | Dy | 162.5
Erbium | Er | 167.259
Einsteinium | Es | 252
Europium | Eu | 151.964
Fluorine | F | 18.9984
Iron | Fe | 55.845
Fermium | Fm | 257
Francium | Fr | 223
Gallium | Ga | 69.723
Gadolinium | Gd | 157.25
Germanium | Ge | 72.64
Hydrogen | H | 1.0079
Helium | He | 4.0026
Hafnium | Hf | 178.49
Mercury | Hg | 200.59
Holmium | Ho | 164.9303
Hassium | Hs | 277
Iodine | I | 126.9045
Indium | In | 114.818
Iridium | Ir | 192.217
Potassium | K | 39.0983
Krypton | Kr | 83.8
Lanthanum | La | 138.9055
Lithium | Li | 6.941
Lawrencium | Lr | 262
Lutetium | Lu | 174.967
Mendelevium | Md | 258
Magnesium | Mg | 24.305
Manganese | Mn | 54.938
Molybdenum | Mo | 95.94
Meitnerium | Mt | 268
Nitrogen | N | 14.0067
Sodium | Na | 22.9897
Niobium | Nb | 92.9064
Neodymium | Nd | 144.24
Neon | Ne | 20.1797
Nickel | Ni | 58.6934
Nobelium | No | 259
Neptunium | Np | 237
Oxygen | O | 15.9994
Osmium | Os | 190.23
Phosphorus | P | 30.9738
Protactinium | Pa | 231.0359
Lead | Pb | 207.2
Palladium | Pd | 106.42
Promethium | Pm | 145
Polonium | Po | 209
Praseodymium | Pr | 140.9077
Platinum | Pt | 195.078
Plutonium | Pu | 244
Radium | Ra | 226
Rubidium | Rb | 85.4678
Rhenium | Re | 186.207
Rutherfordium | Rf | 261
Roentgenium | Rg | 272
Rhodium | Rh | 102.9055
Radon | Rn | 222
Ruthenium | Ru | 101.07
Sulfur | S | 32.065
Antimony | Sb | 121.76
Scandium | Sc | 44.9559
Selenium | Se | 78.96
Seaborgium | Sg | 266
Silicon | Si | 28.0855
Samarium | Sm | 150.36
Tin | Sn | 118.71
Strontium | Sr | 87.62
Tantalum | Ta | 180.9479
Terbium | Tb | 158.9253
Technetium | Tc | 98
Tellurium | Te | 127.6
Thorium | Th | 232.0381
Titanium | Ti | 47.876
Thallium | Tl | 204.3833
Thulium | Tm | 168.9342
Uranium | U | 238.0289
Vanadium | V | 50.9415
Tungsten | W | 183.84
Xenon | Xe | 131.293
Yttrium | Y | 88.9059
Ytterbium | Yb | 173.04
Zinc | Zn | 65.39
Zirconium | Zr | 91.224

## Utilities
INPUT IS NOT REQUIRED ON THIS SHEET
UTILITIES
|  |  |  | 0 |  | 0 |  | 0
| PFD | Utilities | kW @ full capacity | kW | kg/h | Annual Cost | kgCO2 / MWh | Annual CO2 (kg) | Parameters
| util-1 | Electricity | 0 | 0 |  | 0 | 364.6887 | 0 | 5 | degree C delta (inlet-outlet) for cooling water
| util-2 | Natural Gas | 0 | 0 | 0 | 0 | 189.5656 | 0 | river | source of cooling water
| util-3 | Cooling Water | 0 | 0 | 0 | 0 | 0 | 0 | offsite | electricity generation source
| util-4 | Refrigerant | 0 | 0 |  | 0 | 364.6887 | 0

## Appendix
INPUT IS NOT REQUIRED ON THIS SHEET
REFERENCING MATERIALS
A1 | Perry and Green, "Perry's Chemical Engineers' Handbook", seventh edition, Process Economics, section 9.
A2 | Douglas, "Conceptual Design of Chemical Processes", McGraw Hill (1988) chapter 2.
A3 | Individual Factor Method from; Silla, "Chemical Process Engineering: Design and Economics"
A4 | Operating costs adapted from; Moulijn, "Chemical Process Technology", Process Evaluation chapter.
A5 | Module Factor Method from: Turton, Bailie, Whiting, Shaeiwitz, "Analysis, Synthesis and Design of Chemical Processes".
A6 | NETL publication DOE/NETL-401/090808
A7 | NIPPON Steel Technical Report, "Technology Trend of Titanium Sponge and Ingot Production", No. 85 (January 2002).

## ParameterView
INPUT IS NOT REQUIRED ON THIS SHEET
PARAMETER VIEW
|  | Default | Actual
Streams sheet
| Second element in mass balance check | O | O
Compositions sheet
| Mass balance 1 | CO2 | 0
| Mass balance 2 | C | 0
| Mass balance 3 | Fe | 0
Equipment sheet
| Contingencies and Fees | 0.18 | 0.18
| Auxiliary equipment entered manually | no | no
Capex sheet
| Auxiliaries | 0.35391 | 0.35391
| Buildings | 0.21399 | 0.21399
| Site development | 0.053498 | 0.053498
| Land | 0.024691 | 0.024691
| Spare Parts | 0.005 | 0.005
| Working Capital | 0.19235 | 0.19235
| Start-up Costs | 0.09 | 0.09
Opex sheet
| Maintenance | 0.075 | 0.075
| Operating Labor (OL) | 45 | 0
| Laboratory Costs | 0.215 | 0.215
| Supervision | 0.2 | 0.2
| Plant Overheads | 0.5 | 0.5
| Insurance | 0.01 | 0.01
| Royalties | 0.01 | 0.01
| Miscellaneous Materials | 0.1 | 0.1
Financial sheet
| Debt | 0.5 | 0.5
| Interest on debt | 0.045 | 0.045
| Profit sharing by equity investors | 0.15 | 0.15
| Repayment term of debt | 15 | 15
| completion in year 0 | 0 | 0
| completion in year 1 | 0.1 | 0.1
| completion in year 2 | 0.6 | 0.6
| completion in year 3 | 0.3 | 0.3
| completion in year 4 | 0 | 0
| completion in year 5 | 0 | 0
| Operation begins at year | 4 | 4
| Operational Period | 30 | 30
| Escalation of O&M, fuel, revs | 0.030268 | 0.030268
| Discount rate | 0.030268 | 0.030268
| Capital Cost Escalation prior to operation | 0.0039735 | 0.0039735
| Capital Depreciation period | 20 | 20
| Depreciation X-declining balance | 2 | 2
| Corporate Tax Rate (fed+state) | 0.35 | 0.35
| Cost-Year Dollars | 2012 | 2012
Summary sheet
| Emissions | CO2 | CO2
Utilities sheet
| degree C delta (inlet-outlet) for cooling water | 5 | 5
| source of cooling water | river | river
| electricity generation source | offsite | offsite