## Abutment Harrington
Harrington
R | 231400 | lb
Divide by Number of Abutments x2 | 115700 | lb
Spread by Length of Abutment Labut=5ft | 23140 | lb/ft
Soil Bearing Coeffcients
Phi=30
Kah | 0.33333
Kph | 3
w soil Pressure | 120 | lb/ft^3
wc Weight of Concrete | 150 | lb/ft^3
Total Height H | 10 | ft
Backwall
Rect
B | 2 | ft
H | 7 | ft
Backwall Rectangle Area | 14 | ft^2
Backwall R-DL | 2100 | lb/ft
Backwall
Triangle
B | 3
H | 7
Backwall Triangle Area | 10.5
Backwall T-DL | 1575 | lb/ft
Footing
Rectangle
B | 8
H | 3
Footing Area | 24
Footing DL | 3600 | lb/ft
Soil Pressure
Acting Area
B | 3
H | 7
Acting Area | 21
Soil Pressure | 2520 | lb/ft
Table-Acting Laods | w | x | Mr
Backwall R-DL | 2100 | 4 | 8400
Backwall T-DL | 1575 | 6.5 | 10237.5
Footing DL | 3600 | 6 | 21600
Soil Pressure | 2520 | 1.5 | 3780
Bridge Pressure | 23140 | 5 | 115700
Sum R | 32935 | Sum Mr | 159717.5
y=h/3 | 3.3333
P=1/2Ka*w*h^2 | 5196.1524
Mo Overturning Moment | 17320.5081
Factor of Safety | 9.2213
Distance from Resultant Front Edge a | 4.3236
Max Soil Pressure q1=(4*l-6a)(Rv/L^2) | 3117.782 | lb/ft^2
Base Coeffection Friction Factor f | 0.5
Friction Force F | 16467.5 | lb
Minimum Depth Recommended | 4 | ft
Disregard Depth Due to Enviroment | 1.5 | ft
Considered depth h | 2.5 | ft
Passive Pressure
1/2w*h^2*K_ph | 1125 | lb
Safety Factor Against Sliding
Fsliding | 3.3857
3.38>1.5; Favorable Design

## Abutment Garage
Harrington
R | 212207 | lb
Divide by Number of Abutments x2 | 106103.5 | lb
Spread by Length of Abutment Labut=5ft | 21220.7 | lb/ft
Soil Bearing Coeffcients
Phi=30
Kah | 0.33333
Kph | 3
w soil Pressure | 120 | lb/ft^3
wc Weight of Concrete | 150 | lb/ft^3
Total Height H | 8 | ft
Backwall
Rect
B | 2 | ft
H | 7 | ft
Backwall Rectangle Area | 14 | ft^2
Backwall R-DL | 2100 | lb/ft
Backwall
Triangle
B | 3
H | 7
Backwall Triangle Area | 10.5
Backwall T-DL | 1575 | lb/ft
Footing
Rectangle
B | 8
H | 3
Footing Area | 24
Footing DL | 3600 | lb/ft
Soil Pressure
Acting Area
B | 3
H | 7
Acting Area | 21
Soil Pressure | 2520 | lb/ft
Table-Acting Laods | w | x | Mr
Backwall R-DL | 2100 | 4 | 8400
Backwall T-DL | 1575 | 6.5 | 10237.5
Footing DL | 3600 | 6 | 21600
Soil Pressure | 2520 | 1.5 | 3780
Bridge Pressure | 21220.7 | 5 | 106103.5
Sum R | 31015.7 | Sum Mr | 150121
y=h/3 | 2.6667
P=1/2Ka*w*h^2 | 3325.5375
Mo Overturning Moment | 8868.1001
Factor of Safety | 16.9282
Distance from Resultant Front Edge a | 4.5542
Max Soil Pressure q1=(4*l-6a)(Rv/L^2) | 2265.3906 | lb/ft^2
Base Coeffection Friction Factor f | 0.5
Friction Force F | 15507.85 | lb
Minimum Depth Recommended | 4 | ft
Disregard Depth Due to Enviroment | 1.5 | ft
Considered depth h | 2.5 | ft
Passive Pressure
1/2w*h^2*K_ph | 1125 | lb
Safety Factor Against Sliding
Fsliding | 5.0016 | >1.5; Favorable Design