## Dilution and Process Order
Calibration | Water (ml) | Rhodium Solution (μl) | Samples (everything diluted by ten) | PEI (g) | PEI (g/mL) | Stock Solution (ml) | Water (mL) | Samples (everything diluted by twenty) | PEI (g) | PEI (g/mL) | Stock Solution (ml) | Water (mL)
Blank | 15 | 0 | Stock Solution |  |  | 1.5 | 13.5 | Stock Solution |  |  | 0.75 | 14.25
0.1 | 14.9985 | 1.5 | PEI first then dilute | 0.1 | 0.066667 | 1.5 | 13.5 | PEI first then dilute | 0.1 | 0.13333 | 0.75 | 14.25
1 | 14.985 | 15 | Dilute then PEI | 0.1 | 0.066667 | 1.5 | 13.5 | Dilute then PEI | 0.1 | 0.13333 | 0.75 | 14.25
50 | 14.25 | 750
200 | 12 | 3000

## Dilution and Order Results
| 10x Concentraion (mg/L) | Std. Dev. | 20x Concentraion (mg/L) | Std. Dev. | 10X Intensity | 20X Intensity | 10X ppm | 20X ppm | 10X ppm corrected for dilution | 20X ppm corrected for dilution
Stock Solution | 0.351 | 0.0397 | -1.37 | 0.0189 | 449926.9 | 211386.7 | 1.7503 | 0.93516 | 17.503 | 18.7032
PEI then Dilute | -0.115 | 0.0366 | -1.591 | 0.005 | 392397.1 | 184794.1 | 1.5537 | 0.84429 | 15.537 | 16.8857
Dilute then PEI | -1.679 | 0.0086 | -2.267 | 0.0044 | 183479.7 | 90502.1 | 0.83979 | 0.52207 | 8.3979 | 10.4414
Calibrations | Intensity | Std. Dev. | measured concentration (mg/L)
0 | 0 | 112.03 | -2.623
0.1 | 32989.3 | 152.24 | -2.501
1 | 328775.7 | 2884.85 | -1.407
50 | 16986629.4 | 189857.38 | 60.157
200 | 54141756.5 | 168870.22 | 197.474

## Varying PEI
Calibration | Water (ml) | Rhodium Solution (μl) | Samples (everything diluted by ten) |  | PEI (g) | Stock Solution (ml) | After PEI solution (ml) | Water (mL) |  | Samples (everything diluted by twenty) |  | PEI (g) | Stock Solution (ml) | After PEI solution (ml) | Water (mL)
Blank | 15 | 0 | Stock solution | [6 empty] | Stock solution
0.05 | 14.9992 | 0.75 | 0.025 | g/ml | 0.05 | 2 | 1 | 9 |  | 0.025 | g/ml | 0.05 | 2 | 0.5 | 9.5
0.1 | 14.9985 | 1.5 | 0.05 | g/ml | 0.1 | 2 | 1 | 9 |  | 0.05 | g/ml | 0.1 | 2 | 0.5 | 9.5
0.5 | 14.9925 | 7.5 | 0.1 | g/ml | 0.2 | 2 | 1 | 9 |  | 0.1 | g/ml | 0.2 | 2 | 0.5 | 9.5
1 | 14.985 | 15 | 0.25 | g/ml | 0.5 | 2 | 1 | 9 |  | 0.25 | g/ml | 0.5 | 2 | 0.5 | 9.5
5 | 14.925 | 75 | 0.5 | g/ml | 1 | 2 | 1 | 9 |  | 0.5 | g/ml | 1 | 2 | 0.5 | 9.5
10 | 14.85 | 150
20 | 14.7 | 300 | [6 empty] | g
[7 empty] | 0.025 | g/ml | 0.075 | 3
[7 empty] | 0.05 | g/ml | 0.15 | 3
[7 empty] | 0.1 | g/ml | 0.3 | 3
[7 empty] | 0.25 | g/ml | 0.75 | 3
[7 empty] | 0.5 | g/ml | 1.5 | 3
Procedure:
- put about calculated amount of PEI beads into the stock solution
- remove calculated amount of IPA solution
- dilute with water
- centrifuge (40% rpm for 15 minutes)
- remove precipatets

## Varying PEI Results
Concentration of PEI (gPEI/ml stock solution) | Intensity | Rh Concentration | Correction
0.5 | 125294.6 | 0.64096 | 12.8193
0.25 | 156350.6 | 0.74709 | 14.9418
0.1 | 160708.8 | 0.76198 | 15.2396
0.05 | 175423.9 | 0.81227 | 16.2453
0.025 | 175929.9 | 0.814 | 16.2799
0 | 192095.8 | 0.86924 | 17.3847

## HCl
PEI Concentration: 0.5g PEI/mL of stock sol.
Stock Solution: 1 mL
Hydrochloric Acid: 37% solution
Calibration | Water (mL) | Rhodium Solution (μL) |  | Samples (everything diluted by twenty) |  | PEI (g) | Stock Solution (mL) | After PEI solution (mL) | Water (mL) | HCl (mL/g PEI) | After HCl solution (mL) | Water (mL)
Blank | 15 | 0 |  | Stock solution |  | 0 | 0 | 0.5 | 9.5
0.1 | 14.9985 | 1.5 | 1 | 0.5 | g/ml | 1 | 2 | 0.5 | 9.5 | 1.5 | 0.5 | 9.5
1 | 14.985 | 15 | 2 | 0.5 | g/ml | 1 | 2 | 0.5 | 9.5 | 1 | 0.5 | 9.5
10 | 14.85 | 150 | 3 | 0.5 | g/ml | 1 | 2 | 0.5 | 9.5 | 0.75 | 0.5 | 9.5
50 | 14.25 | 750 | 4 | 0.5 | g/ml | 1 | 2 | 0.5 | 9.5 | 0.5 | 0.5 | 9.5
100 | 13.5 | 1500 | 5 | 0.5 | g/ml | 2 | 4 | 0.5 | 9.5 | 0.1 | 0.2 | 3.8
Procedure:
- put about calculated amount of PEI beads into the stock solution
- mix it up
- take some solution out and water to find waste concentration
- centrifuge (3500 rpm for 3 hours)
- remove precipatets
- filter PEI from stock sol. with filter paper
- put calculated amount of HCl over PEI
- dilute with water
- centrifuge (3500 rpm 3 hours)
- remove PEI and percipatets
Notes:
- When adding HCl, gas formed
- 1-3 look foggy, redish yellow
- 4 and 5 appear clear
- PEI looks more brown/less red

## HCl Results
Sample | Intensity | Rh Concentration |  | Rh on PEI (mg) | Sample | Intensity | Rh Concentration
Waste 1 | 73967.4 | 0.46557 | 9.3114 | 0.0026906 | 1.5 | 18488.7 | 0.27599 | 5.5198
Waste 2 | 76019.1 | 0.47258 | 9.4516 | 0.0025504 | 1 | 20743.1 | 0.28369 | 5.6738
Waste 3 | 67296.6 | 0.44277 | 8.8555 | 0.0031466 | 0.75 | 25099.3 | 0.29858 | 5.9716
Waste 4 | 48480 | 0.37847 | 7.5695 | 0.0044326 | 0.5 | N/A
Waste 5 | 52791.9 | 0.39321 | 7.8642 | 0.0041379 | 0.1 | N/A
Stock Sol | 113336.7 | 0.6001 | 12.002 | 0.012002

## Diluted HCl
PEI Concentration: 0.5g PEI/mL of stock sol.
Stock Solution: 1 mL
Hydrochloric Acid: 37% solution
| Samples (everything diluted by twenty) |  | Water (mL) | Stock Solution (mL) | remove percipatets | PEI (g) | remove PEI beads | HCl (mL/g PEI) | remove HCl (mL/g PEI) | Water (mL)
Stock solution |  |  | 14.25 | 0.75 |  | 0
1 | 0.5 | g/ml | 28.5 | 1.5 | 20 | 0.5 |  | 1 | 0.5 | 9.5
2 | 0.5 | g/ml | 28.5 | 1.5 | 20 | 0.5 |  | 0.8 | 0.5 | 9.5
3 | 0.5 | g/ml | 28.5 | 1.5 | 20 | 0.5 |  | 0.6 | 0.5 | 9.5
4 | 0.5 | g/ml | 28.5 | 1.5 | 20 | 0.5 |  | 0.4 | 0.3 | 5.7
5 | 0.5 | g/ml | 28.5 | 1.5 | 20 | 0.5 |  | 0.2 | 0.15 | 2.85
Notes:
Procedure:
- dilute stock solution 20x
- centrifuge (3500 rpm for 3 hours)
- remove precipitates
- put about calculated amount of PEI beads into the stock solution
- shake
- filter PEI from stock sol. with filter paper
- keep waste to test
- put calculated amount of HCl over PEI
- dilute with water
- centrifuge (3500 rpm 3 hours)
- remove PEI and percipatets

## Diluted HCl Results
Sample | Intensity | Rh Concentration |  | Rh on PEI (mg) | Sample | Intensity | Rh Concentration |  | mg
Waste 1 | 209802.3 | 0.92974 | 18.5949 | 0.0024109 | 1 | 4929.2 | 0.22965 | 4.5931 | 0.0045931
Waste 2 | 184795.7 | 0.84429 | 16.8858 | 0.00412 | 0.8 | 5126.7 | 0.23033 | 4.6066 | 0.0046066
Waste 3 | 205197.6 | 0.91401 | 18.2802 | 0.0027256 | 0.6 | 5201.8 | 0.23058 | 4.6117 | 0.0046117
Waste 4 | 209699.7 | 0.92939 | 18.5879 | 0.0024179 | 0.4 | 6386.2 | 0.23463 | 4.6926 | 0.0046926
Waste 5 | 197569.1 | 0.88794 | 17.7588 | 0.003247 | 0.2 | 4746.1 | 0.22903 | 4.5805 | 0.0045805
Stock Sol | 245078.8 | 1.0503 | 21.0058 | 0.021006

## HCl & Water
PEI Concentration: 0.5g PEI/mL of stock sol.
Stock Solution: 1 mL
Hydrochloric Acid: 37% solution
| Samples (everything diluted by twenty) |  | PEI (g) | Stock Solution (mL) | After PEI solution (mL) | Water (mL) | HCl (mL) | H2O (mL) | After H2O solution (mL) | Water (mL)
| Stock solution |  | 0 | 0 | 0.5 | 9.5
1 | 0.5 | g/ml | 1 | 2 | 0.5 | 9.5 | 2 | 1.5 | 0.5 | 9.5
2 | 0.5 | g/ml | 1 | 2 | 0.5 | 9.5 | 2 | 1.25 | 0.5 | 9.5
3 | 0.5 | g/ml | 1 | 2 | 0.5 | 9.5 | 2 | 1 | 0.5 | 9.5
4 | 0.5 | g/ml | 1 | 2 | 0.5 | 9.5 | 2 | 0.75 | 0.5 | 9.5
5 | 0.5 | g/ml | 1 | 2 | 0.5 | 9.5 | 2 | 0.5 | 0.25 | 4.75
Procedure:
- put about calculated amount of PEI beads into the stock solution
- mix solution and water to find waste concentration
- centrifuge (3500 rpm for 3 hours)
- remove precipatets
- filter PEI from stock sol. with filter paper
- put calculated amount of HCl over PEI
- filter PEI from HCl with filter paper
- put calculated amount of NaOH over PEI
- dilute with water
- centrifuge (3500 rpm 3 hours)
- remove PEI and percipatets

## HCl & Water Results
Sample | Intensity | Rh Concentration |  | Rh on PEI (mg) | Sample | Intensity | Rh Concentration
Waste 1 | 82797.3 | 0.49574 | 9.9149 | 0.011091 | 1 | 14794.6 | 0.26336 | 5.2673
Waste 2 | 121573.2 | 0.62825 | 12.565 | 0.0084408 | 0.8 | 12220 | 0.25457 | 5.0913
Waste 3 | 97884.8 | 0.5473 | 10.946 | 0.01006 | 0.6 | 14669.2 | 0.26294 | 5.2587
Waste 4 | 91265.5 | 0.52468 | 10.4936 | 0.010512 | 0.4 | 20321.9 | 0.28225 | 5.6451
Waste 5 | 109894.9 | 0.58834 | 11.7668 | 0.009239 | 0.2 | 21503.1 | 0.28629 | 5.7258
Stock Sol | 245078.8 | 1.0503 | 21.0058 | 0.021006

## Results summary
METHOD
Stock Solution | Test 1 (10x) | Test 1 (20x) | Test 2 (20x) | Test 3 (20x)
| 17.503 | 18.7032 | 17.3847 | 21.0058
Dilute the solution and then mix with PEI | Test 1 (10x) | Test 1 (20x)
| 8.3979 | 10.4414
Mix solution with PEI and then dilute | Test 1 (10x) | Test 1 (20x) |  | Test 3 (20x) | Test 3 (20x) | Test 3 (20x) | Test 3 (20x) | Test 3 (20x) | Test 4 (20x) | Test 4 (20x) | Test 4 (20x) | Test 4 (20x) | Test 4 (20x) | Test 5 (20x) | Test 5 (20x) | Test 5 (20x) | Test 5 (20x) | Test 5 (20x)
| 15.537 | 16.8857 |  | 9.3114 | 9.4516 | 8.8555 | 7.5695 | 7.8642 | 18.5949 | 16.8858 | 18.2802 | 18.5879 | 17.7588 | 9.9149 | 12.565 | 10.946 | 10.4936 | 11.7668
Mix solution with varying amounts of PEI and then dilute | 0.025 g/ml | 0.05 g/ml | 0.1 g/ml | 0.25 g/ml | 0.5 g/ml
| 16.2799 | 16.2453 | 15.2396 | 14.9418 | 12.8193
Mix solution with PEI then drain and add HCl to PEI then dilute | 1.5 ml | 1 ml | 0.75 ml
| 0.27599 | 0.28369 | 0.29858
Dilute the solution and then mix with PEI then drain and add HCl to PEI | 0.2 ml | 0.4 ml | 0.6 ml | 0.8 ml | 1 ml
| 4.5805 | 4.6926 | 4.6117 | 4.6066 | 4.5931
Mix solution with PEI then drain and add HCl to PEI then drain again and add water to PEI | 0.2 ml | 0.4 ml | 0.6 ml | 0.8 ml | 1 ml
| 5.7258 | 5.6451 | 5.2587 | 5.0913 | 5.2673

## Working Calibration
Calibration | Water (mL) | Rhodium Solution (μL) | Calculated Concentration (ppm) | Mean Signal (Em) | Std. Dev.
0 | 15 | 0 | 0.213 | 0 | 171.94
0.1 | 14.9985 | 1.5 | 0.304 | 26672.3 | 177.97
1 | 14.985 | 15 | 1.143 | 272170.7 | 1868.96
10 | 14.85 | 150 | 10.156 | 2909606.9 | 12695.47
50 | 14.25 | 750 | 48.604 | 14161119.1 | 195098.96
100 | 13.5 | 1500 | 100.681 | 29400711.4 | 172993.82