## Parameters
Name | Value | Unit | Definition
Cn | Input | mgP/L | N concentration
Cp | Input | mgP/L | P concentration
D | Calculated | g/m²s | mat density at time t
D0 | 100 | g(dry)/m²s | initial mat density
DL | 176 | g(dry)/m²s | limit mat density
E | Input | h | photoperiod
Emin | 2 | h | minimal photoperiod
Eop | 13 | h | optimal photoperiod
g | Calculated | 1/d | growth rate for pH
gmax | 0.27 | 1/d | maximum intrinsic growth rate for pH
Kin | 604 | mgN/L | N inhibition rate
Kip | 101 | mgP/L | P inhibition rate
Kn | 0.95 | mgN/L | N saturation rate
Kp | 0.31 | mgP/L | P saturation rate
p | Input | - | pH
R | 0.62 | 1/d | maximum intrinsic growth rate constant
ri | Calculated | 1/d | intrinsic growth rate
ri(E) | Calculated | 1/d | growth rate for photoperiod
ri(P,N) | Calculated | 1/d | growth rate for P and N
ri(pH) | Calculated | 1/d | growth rate for pH
ri(T) | Calculated | 1/d | growth rate for temperature
rimax | 0.45 | 1/d | maximum intrinsic growth rate
rs | Calculated | 1/d | specific growth rate
T | Input | ℃ | temperature
t | Input | s | retention time
Top | 26 | ℃ | optimal temperature
θ1 | 0.66 | - | non-dimensional constant smaller than 1
θ2 | 0.0025 | - | non-dimensional constant smaller than 1
θ3 | 0.0073 | - | non-dimensional constant smaller than 1
θ4 | 0.65 | - | non-dimensional constant smaller than 1
𝛼E | 0.42 | 1/d | constant for the maximum intrinsic growth rate
𝛼P,N | 0.46 | 1/d | constant for the maximum intrinsic growth rate
𝛼T | 0.41 | 1/d | constant for the maximum intrinsic growth rate

## March
Name | Value | Unit | Name | Calculated Value
Cn | 3.021 | mgP/L | ri(P,N) | 0.244
Cp | 0.744 | mgP/L | ri(T) | 0.013723
D | Calculated | g/m²s | ri(E) | 0.16297
D0 | 100 | g(dry)/m²s | g | 0.29002
DL | 176 | g(dry)/m²s | ri(pH) | 0.48337
E | 6.7 | h | ri | 0.0045878
Emin | 2 | h | rs | 0.0019016
Eop | 13 | h | D | 106.0723
g | Calculated | 1/d | Name | Calculated Value
gmax | 0.27 | 1/d | Dry Total Biomass (kg/m²) | 6.0723
Kin | 604 | mgN/L
Kip | 101 | mgP/L
Kn | 0.95 | mgN/L
Kp | 0.31 | mgP/L
p | 7.5 | -
R | 0.62 | 1/d
ri | Calculated | 1/d
ri(E) | Calculated | 1/d
ri(P,N) | Calculated | 1/d
ri(pH) | Calculated | 1/d
ri(T) | Calculated | 1/d
rimax | 0.45 | 1/d
rs | Calculated | 1/d
T | 5.5 | ℃
t | 31 | d
Top | 26 | ℃
θ1 | 0.0025 | -
θ2 | 0.66 | -
θ3 | 0.0073 | -
θ4 | 0.65 | -
𝛼E | 0.42 | 1/d
𝛼P,N | 0.46 | 1/d
𝛼T | 0.41 | 1/d

## April
Name | Value | Unit | Name | Calculated Value
Cn | 2.9035 | mgP/L | ri(P,N) | 0.23378
Cp | 0.6655 | mgP/L | ri(T) | 0.024144
D | Calculated | g/m²s | ri(E) | 0.24559
D0 | 100 | g(dry)/m²s | g | 0.29082
DL | 176 | g(dry)/m²s | ri(pH) | 0.48471
E | 8.1 | h | ri | 0.011687
Emin | 2 | h | rs | 0.0045542
Eop | 13 | h | D | 114.6399
g | Calculated | 1/d | Name | Calculated Value
gmax | 0.27 | 1/d | Dry Total Biomass (kg/m²) | 14.6399
Kin | 604 | mgN/L
Kip | 101 | mgP/L
Kn | 0.95 | mgN/L
Kp | 0.31 | mgP/L
p | 7.555 | -
R | 0.62 | 1/d
ri | Calculated | 1/d
ri(E) | Calculated | 1/d
ri(P,N) | Calculated | 1/d
ri(pH) | Calculated | 1/d
ri(T) | Calculated | 1/d
rimax | 0.45 | 1/d
rs | Calculated | 1/d
T | 7.2 | ℃
t | 30 | d
Top | 26 | ℃
θ1 | 0.0025 | -
θ2 | 0.66 | -
θ3 | 0.0073 | -
θ4 | 0.65 | -
𝛼E | 0.42 | 1/d
𝛼P,N | 0.46 | 1/d
𝛼T | 0.41 | 1/d

## May
Name | Value | Unit | Name | Calculated Value
Cn | 2.786 | mgP/L | ri(P,N) | 0.22216
Cp | 0.587 | mgP/L | ri(T) | 0.084122
D | Calculated | g/m²s | ri(E) | 0.36679
D0 | 100 | g(dry)/m²s | g | 0.29165
DL | 176 | g(dry)/m²s | ri(pH) | 0.48609
E | 10.2 | h | ri | 0.057956
Emin | 2 | h | rs | 0.023802
Eop | 13 | h | D | 107.4016
g | Calculated | 1/d | Name | Calculated Value
gmax | 0.27 | 1/d | Dry Total Biomass (kg/m²) | 76.4832
Kin | 604 | mgN/L
Kip | 101 | mgP/L
Kn | 0.95 | mgN/L
Kp | 0.31 | mgP/L
p | 7.61 | -
R | 0.62 | 1/d
ri | Calculated | 1/d
ri(E) | Calculated | 1/d
ri(P,N) | Calculated | 1/d
ri(pH) | Calculated | 1/d
ri(T) | Calculated | 1/d
rimax | 0.45 | 1/d
rs | Calculated | 1/d
T | 11.7 | ℃
t | 3 | d
Top | 26 | ℃
θ1 | 0.0025 | -
θ2 | 0.66 | -
θ3 | 0.0073 | -
θ4 | 0.65 | -
𝛼E | 0.42 | 1/d
𝛼P,N | 0.46 | 1/d
𝛼T | 0.41 | 1/d

## June
Name | Value | Unit | Name | Calculated Value
Cn | 3.291 | mgP/L | ri(P,N) | 0.24145
Cp | 0.673 | mgP/L | ri(T) | 0.18251
D | Calculated | g/m²s | ri(E) | 0.39239
D0 | 100 | g(dry)/m²s | g | 0.29373
DL | 176 | g(dry)/m²s | ri(pH) | 0.48955
E | 10.8 | h | ri | 0.14724
Emin | 2 | h | rs | 0.055819
Eop | 13 | h | D | 118.2296
g | Calculated | 1/d | Name | Calculated Value
gmax | 0.27 | 1/d | Dry Total Biomass (kg/m²) | 182.296
Kin | 604 | mgN/L
Kip | 101 | mgP/L
Kn | 0.95 | mgN/L
Kp | 0.31 | mgP/L
p | 7.74 | -
R | 0.62 | 1/d
ri | Calculated | 1/d
ri(E) | Calculated | 1/d
ri(P,N) | Calculated | 1/d
ri(pH) | Calculated | 1/d
ri(T) | Calculated | 1/d
rimax | 0.45 | 1/d
rs | Calculated | 1/d
T | 15.5 | ℃
t | 3 | d
Top | 26 | ℃
θ1 | 0.0025 | -
θ2 | 0.66 | -
θ3 | 0.0073 | -
θ4 | 0.65 | -
𝛼E | 0.42 | 1/d
𝛼P,N | 0.46 | 1/d
𝛼T | 0.41 | 1/d

## July
Name | Value | Unit | Name | Calculated Value
Cn | 3.24 | mgP/L | ri(P,N) | 0.23566
Cp | 0.63 | mgP/L | ri(T) | 0.26089
D | Calculated | g/m²s | ri(E) | 0.39239
D0 | 100 | g(dry)/m²s | g | 0.29212
DL | 176 | g(dry)/m²s | ri(pH) | 0.48686
E | 10.8 | h | ri | 0.20429
Emin | 2 | h | rs | 0.073491
Eop | 13 | h | D | 124.6668
g | Calculated | 1/d | Name | Calculated Value
gmax | 0.27 | 1/d | Dry Total Biomass (kg/m²) | 254.8903
Kin | 604 | mgN/L
Kip | 101 | mgP/L
Kn | 0.95 | mgN/L
Kp | 0.31 | mgP/L
p | 7.64 | -
R | 0.62 | 1/d
ri | Calculated | 1/d
ri(E) | Calculated | 1/d
ri(P,N) | Calculated | 1/d
ri(pH) | Calculated | 1/d
ri(T) | Calculated | 1/d
rimax | 0.45 | 1/d
rs | Calculated | 1/d
T | 17.9 | ℃
t | 3 | d
Top | 26 | ℃
θ1 | 0.0025 | -
θ2 | 0.66 | -
θ3 | 0.0073 | -
θ4 | 0.65 | -
𝛼E | 0.42 | 1/d
𝛼P,N | 0.46 | 1/d
𝛼T | 0.41 | 1/d

## August
Name | Value | Unit | Name | Calculated Value
Cn | 3.24 | mgP/L | ri(P,N) | 0.2262
Cp | 0.558 | mgP/L | ri(T) | 0.29055
D | Calculated | g/m²s | ri(E) | 0.38037
D0 | 100 | g(dry)/m²s | g | 0.29291
DL | 176 | g(dry)/m²s | ri(pH) | 0.48818
E | 10.5 | h | ri | 0.21227
Emin | 2 | h | rs | 0.075798
Eop | 13 | h | D | 125.5325
g | Calculated | 1/d | Name | Calculated Value
gmax | 0.27 | 1/d | Dry Total Biomass (kg/m²) | 263.8358
Kin | 604 | mgN/L
Kip | 101 | mgP/L
Kn | 0.95 | mgN/L
Kp | 0.31 | mgP/L
p | 7.69 | -
R | 0.62 | 1/d
ri | Calculated | 1/d
ri(E) | Calculated | 1/d
ri(P,N) | Calculated | 1/d
ri(pH) | Calculated | 1/d
ri(T) | Calculated | 1/d
rimax | 0.45 | 1/d
rs | Calculated | 1/d
T | 18.8 | ℃
t | 3 | d
Top | 26 | ℃
θ1 | 0.0025 | -
θ2 | 0.66 | -
θ3 | 0.0073 | -
θ4 | 0.65 | -
𝛼E | 0.42 | 1/d
𝛼P,N | 0.46 | 1/d
𝛼T | 0.41 | 1/d

## September
Name | Value | Unit | Name | Calculated Value
Cn | 3.879 | mgP/L | ri(P,N) | 0.23676
Cp | 0.572 | mgP/L | ri(T) | 0.24422
D | Calculated | g/m²s | ri(E) | 0.33017
D0 | 100 | g(dry)/m²s | g | 0.2906
DL | 176 | g(dry)/m²s | ri(pH) | 0.48434
E | 9.5 | h | ri | 0.16083
Emin | 2 | h | rs | 0.060221
Eop | 13 | h | D | 119.8012
g | Calculated | 1/d | Name | Calculated Value
gmax | 0.27 | 1/d | Dry Total Biomass (kg/m²) | 198.012
Kin | 604 | mgN/L
Kip | 101 | mgP/L
Kn | 0.95 | mgN/L
Kp | 0.31 | mgP/L
p | 7.54 | -
R | 0.62 | 1/d
ri | Calculated | 1/d
ri(E) | Calculated | 1/d
ri(P,N) | Calculated | 1/d
ri(pH) | Calculated | 1/d
ri(T) | Calculated | 1/d
rimax | 0.45 | 1/d
rs | Calculated | 1/d
T | 17.4 | ℃
t | 3 | d
Top | 26 | ℃
θ1 | 0.0025 | -
θ2 | 0.66 | -
θ3 | 0.0073 | -
θ4 | 0.65 | -
𝛼E | 0.42 | 1/d
𝛼P,N | 0.46 | 1/d
𝛼T | 0.41 | 1/d

## October
Name | Value | Unit | Name | Calculated Value
Cn | 3.212 | mgP/L | ri(P,N) | 0.21707
Cp | 0.501 | mgP/L | ri(T) | 0.15548
D | Calculated | g/m²s | ri(E) | 0.26419
D0 | 100 | g(dry)/m²s | g | 0.28633
DL | 176 | g(dry)/m²s | ri(pH) | 0.47721
E | 8.4 | h | ri | 0.074008
Emin | 2 | h | rs | 0.029967
Eop | 13 | h | D | 109.4065
g | Calculated | 1/d | Name | Calculated Value
gmax | 0.27 | 1/d | Dry Total Biomass (kg/m²) | 97.2005
Kin | 604 | mgN/L
Kip | 101 | mgP/L
Kn | 0.95 | mgN/L
Kp | 0.31 | mgP/L
p | 7.22 | -
R | 0.62 | 1/d
ri | Calculated | 1/d
ri(E) | Calculated | 1/d
ri(P,N) | Calculated | 1/d
ri(pH) | Calculated | 1/d
ri(T) | Calculated | 1/d
rimax | 0.45 | 1/d
rs | Calculated | 1/d
T | 14.6 | ℃
t | 3 | d
Top | 26 | ℃
θ1 | 0.0025 | -
θ2 | 0.66 | -
θ3 | 0.0073 | -
θ4 | 0.65 | -
𝛼E | 0.42 | 1/d
𝛼P,N | 0.46 | 1/d
𝛼T | 0.41 | 1/d

## Total Biomass Estimation
Month | Dry Biomass (kg) | Harvest Period (Days)
March | 6.0723 | 31
April | 14.6399 | 30
May | 76.4832 | 3
June | 182.296 | 3
July | 254.8903 | 3
August | 263.8358 | 3
September | 198.012 | 3
October | 97.2005 | 3
TOTAL (kg/m²) | 1093.43 | *Harvest on last day of the month as well