## Parameters
Name | Value | Unit | Definition
Cn | Input | mgP/L | N concentration
Cp | Input | mgP/L | P concentration
D | Calculated | g/m²s | mat density at time t
D0 | 100 | g(dry)/m²s | initial mat density
DL | 176 | g(dry)/m²s | limit mat density
E | Input | h | photoperiod
Emin | 2 | h | minimal photoperiod
Eop | 13 | h | optimal photoperiod
g | Calculated | 1/d | growth rate for pH
gmax | 0.27 | 1/d | maximum intrinsic growth rate for pH
Kin | 604 | mgN/L | N inhibition rate
Kip | 101 | mgP/L | P inhibition rate
Kn | 0.95 | mgN/L | N saturation rate
Kp | 0.31 | mgP/L | P saturation rate
p | Input | - | pH
R | 0.62 | 1/d | maximum intrinsic growth rate constant
ri | Calculated | 1/d | intrinsic growth rate
ri(E) | Calculated | 1/d | growth rate for photoperiod
ri(P,N) | Calculated | 1/d | growth rate for P and N
ri(pH) | Calculated | 1/d | growth rate for pH
ri(T) | Calculated | 1/d | growth rate for temperature
rimax | 0.45 | 1/d | maximum intrinsic growth rate
rs | Calculated | 1/d | specific growth rate
T | Input | ℃ | temperature
t | Input | s | retention time
Top | 26 | ℃ | optimal temperature
θ1 | 0.66 | - | non-dimensional constant smaller than 1
θ2 | 0.0025 | - | non-dimensional constant smaller than 1
θ3 | 0.0073 | - | non-dimensional constant smaller than 1
θ4 | 0.65 | - | non-dimensional constant smaller than 1
𝛼E | 0.42 | 1/d | constant for the maximum intrinsic growth rate
𝛼P,N | 0.46 | 1/d | constant for the maximum intrinsic growth rate
𝛼T | 0.41 | 1/d | constant for the maximum intrinsic growth rate

## March
Name | Value | Unit | Name | Calculated Value
Cn | 1.993 | mgP/L | ri(P,N) | 0.17154
Cp | 0.386 | mgP/L | ri(T) | 0.013723
D | Calculated | g/m²s | ri(E) | 0.16297
D0 | 100 | g(dry)/m²s | g | 0.29706
DL | 176 | g(dry)/m²s | ri(pH) | 0.49509
E | 6.7 | h | ri | 0.0033036
Emin | 2 | h | rs | 0.0013853
Eop | 13 | h | D | 104.3879
g | Calculated | 1/d | Name | Calculated Value
gmax | 0.27 | 1/d | Dry Total Biomass (kg/m²) | 4.3879
Kin | 604 | mgN/L
Kip | 101 | mgP/L
Kn | 0.95 | mgN/L
Kp | 0.31 | mgP/L
p | 7.93 | -
R | 0.62 | 1/d
ri | Calculated | 1/d
ri(E) | Calculated | 1/d
ri(P,N) | Calculated | 1/d
ri(pH) | Calculated | 1/d
ri(T) | Calculated | 1/d
rimax | 0.45 | 1/d
rs | Calculated | 1/d
T | 5.5 | ℃
t | 31 | d
Top | 26 | ℃
θ1 | 0.0025 | -
θ2 | 0.66 | -
θ3 | 0.0073 | -
θ4 | 0.65 | -
𝛼E | 0.42 | 1/d
𝛼P,N | 0.46 | 1/d
𝛼T | 0.41 | 1/d

## April
Name | Value | Unit | Name | Calculated Value
Cn | 2.9035 | mgP/L | ri(P,N) | 0.18241
Cp | 0.3505 | mgP/L | ri(T) | 0.024144
D | Calculated | g/m²s | ri(E) | 0.24559
D0 | 100 | g(dry)/m²s | g | 0.30134
DL | 176 | g(dry)/m²s | ri(pH) | 0.50224
E | 8.1 | h | ri | 0.0094485
Emin | 2 | h | rs | 0.0037567
Eop | 13 | h | D | 111.9298
g | Calculated | 1/d | Name | Calculated Value
gmax | 0.27 | 1/d | Dry Total Biomass (kg/m²) | 11.9298
Kin | 604 | mgN/L
Kip | 101 | mgP/L
Kn | 0.95 | mgN/L
Kp | 0.31 | mgP/L
p | 8.15 | -
R | 0.62 | 1/d
ri | Calculated | 1/d
ri(E) | Calculated | 1/d
ri(P,N) | Calculated | 1/d
ri(pH) | Calculated | 1/d
ri(T) | Calculated | 1/d
rimax | 0.45 | 1/d
rs | Calculated | 1/d
T | 7.2 | ℃
t | 30 | d
Top | 26 | ℃
θ1 | 0.0025 | -
θ2 | 0.66 | -
θ3 | 0.0073 | -
θ4 | 0.65 | -
𝛼E | 0.42 | 1/d
𝛼P,N | 0.46 | 1/d
𝛼T | 0.41 | 1/d

## May
Name | Value | Unit | Name | Calculated Value
Cn | 1.502 | mgP/L | ri(P,N) | 0.14122
Cp | 0.315 | mgP/L | ri(T) | 0.084122
D | Calculated | g/m²s | ri(E) | 0.36679
D0 | 100 | g(dry)/m²s | g | 0.30606
DL | 176 | g(dry)/m²s | ri(pH) | 0.5101
E | 10.2 | h | ri | 0.038662
Emin | 2 | h | rs | 0.016148
Eop | 13 | h | D | 104.9636
g | Calculated | 1/d | Name | Calculated Value
gmax | 0.27 | 1/d | Dry Total Biomass (kg/m²) | 51.2905
Kin | 604 | mgN/L
Kip | 101 | mgP/L
Kn | 0.95 | mgN/L
Kp | 0.31 | mgP/L
p | 8.37 | -
R | 0.62 | 1/d
ri | Calculated | 1/d
ri(E) | Calculated | 1/d
ri(P,N) | Calculated | 1/d
ri(pH) | Calculated | 1/d
ri(T) | Calculated | 1/d
rimax | 0.45 | 1/d
rs | Calculated | 1/d
T | 11.7 | ℃
t | 3 | d
Top | 26 | ℃
θ1 | 0.0025 | -
θ2 | 0.66 | -
θ3 | 0.0073 | -
θ4 | 0.65 | -
𝛼E | 0.42 | 1/d
𝛼P,N | 0.46 | 1/d
𝛼T | 0.41 | 1/d

## June
Name | Value | Unit | Name | Calculated Value
Cn | 1.548 | mgP/L | ri(P,N) | 0.13606
Cp | 0.286 | mgP/L | ri(T) | 0.18251
D | Calculated | g/m²s | ri(E) | 0.39239
D0 | 100 | g(dry)/m²s | g | 0.30322
DL | 176 | g(dry)/m²s | ri(pH) | 0.50537
E | 10.8 | h | ri | 0.085649
Emin | 2 | h | rs | 0.034323
Eop | 13 | h | D | 110.8458
g | Calculated | 1/d | Name | Calculated Value
gmax | 0.27 | 1/d | Dry Total Biomass (kg/m²) | 108.458
Kin | 604 | mgN/L
Kip | 101 | mgP/L
Kn | 0.95 | mgN/L
Kp | 0.31 | mgP/L
p | 8.24 | -
R | 0.62 | 1/d
ri | Calculated | 1/d
ri(E) | Calculated | 1/d
ri(P,N) | Calculated | 1/d
ri(pH) | Calculated | 1/d
ri(T) | Calculated | 1/d
rimax | 0.45 | 1/d
rs | Calculated | 1/d
T | 15.5 | ℃
t | 3 | d
Top | 26 | ℃
θ1 | 0.0025 | -
θ2 | 0.66 | -
θ3 | 0.0073 | -
θ4 | 0.65 | -
𝛼E | 0.42 | 1/d
𝛼P,N | 0.46 | 1/d
𝛼T | 0.41 | 1/d

## July
Name | Value | Unit | Name | Calculated Value
Cn | 2.393 | mgP/L | ri(P,N) | 0.1812
Cp | 0.386 | mgP/L | ri(T) | 0.26089
D | Calculated | g/m²s | ri(E) | 0.39239
D0 | 100 | g(dry)/m²s | g | 0.30114
DL | 176 | g(dry)/m²s | ri(pH) | 0.5019
E | 10.8 | h | ri | 0.16194
Emin | 2 | h | rs | 0.060573
Eop | 13 | h | D | 119.9277
g | Calculated | 1/d | Name | Calculated Value
gmax | 0.27 | 1/d | Dry Total Biomass (kg/m²) | 205.9196
Kin | 604 | mgN/L
Kip | 101 | mgP/L
Kn | 0.95 | mgN/L
Kp | 0.31 | mgP/L
p | 8.14 | -
R | 0.62 | 1/d
ri | Calculated | 1/d
ri(E) | Calculated | 1/d
ri(P,N) | Calculated | 1/d
ri(pH) | Calculated | 1/d
ri(T) | Calculated | 1/d
rimax | 0.45 | 1/d
rs | Calculated | 1/d
T | 17.9 | ℃
t | 3 | d
Top | 26 | ℃
θ1 | 0.0025 | -
θ2 | 0.66 | -
θ3 | 0.0073 | -
θ4 | 0.65 | -
𝛼E | 0.42 | 1/d
𝛼P,N | 0.46 | 1/d
𝛼T | 0.41 | 1/d

## August
Name | Value | Unit | Name | Calculated Value
Cn | 3.017 | mgP/L | ri(P,N) | 0.14756
Cp | 0.229 | mgP/L | ri(T) | 0.29055
D | Calculated | g/m²s | ri(E) | 0.38037
D0 | 100 | g(dry)/m²s | g | 0.29075
DL | 176 | g(dry)/m²s | ri(pH) | 0.48458
E | 10.5 | h | ri | 0.13745
Emin | 2 | h | rs | 0.052575
Eop | 13 | h | D | 117.0844
g | Calculated | 1/d | Name | Calculated Value
gmax | 0.27 | 1/d | Dry Total Biomass (kg/m²) | 176.5388
Kin | 604 | mgN/L
Kip | 101 | mgP/L
Kn | 0.95 | mgN/L
Kp | 0.31 | mgP/L
p | 7.55 | -
R | 0.62 | 1/d
ri | Calculated | 1/d
ri(E) | Calculated | 1/d
ri(P,N) | Calculated | 1/d
ri(pH) | Calculated | 1/d
ri(T) | Calculated | 1/d
rimax | 0.45 | 1/d
rs | Calculated | 1/d
T | 18.8 | ℃
t | 3 | d
Top | 26 | ℃
θ1 | 0.0025 | -
θ2 | 0.66 | -
θ3 | 0.0073 | -
θ4 | 0.65 | -
𝛼E | 0.42 | 1/d
𝛼P,N | 0.46 | 1/d
𝛼T | 0.41 | 1/d

## September
Name | Value | Unit | Name | Calculated Value
Cn | 1.595 | mgP/L | ri(P,N) | 0.13402
Cp | 0.272 | mgP/L | ri(T) | 0.24422
D | Calculated | g/m²s | ri(E) | 0.33017
D0 | 100 | g(dry)/m²s | g | 0.29526
DL | 176 | g(dry)/m²s | ri(pH) | 0.4921
E | 9.5 | h | ri | 0.092498
Emin | 2 | h | rs | 0.036842
Eop | 13 | h | D | 111.6867
g | Calculated | 1/d | Name | Calculated Value
gmax | 0.27 | 1/d | Dry Total Biomass (kg/m²) | 116.867
Kin | 604 | mgN/L
Kip | 101 | mgP/L
Kn | 0.95 | mgN/L
Kp | 0.31 | mgP/L
p | 7.83 | -
R | 0.62 | 1/d
ri | Calculated | 1/d
ri(E) | Calculated | 1/d
ri(P,N) | Calculated | 1/d
ri(pH) | Calculated | 1/d
ri(T) | Calculated | 1/d
rimax | 0.45 | 1/d
rs | Calculated | 1/d
T | 17.4 | ℃
t | 3 | d
Top | 26 | ℃
θ1 | 0.0025 | -
θ2 | 0.66 | -
θ3 | 0.0073 | -
θ4 | 0.65 | -
𝛼E | 0.42 | 1/d
𝛼P,N | 0.46 | 1/d
𝛼T | 0.41 | 1/d

## October
Name | Value | Unit | Name | Calculated Value
Cn | 1.92 | mgP/L | ri(P,N) | 0.15413
Cp | 0.315 | mgP/L | ri(T) | 0.15548
D | Calculated | g/m²s | ri(E) | 0.26419
D0 | 100 | g(dry)/m²s | g | 0.29973
DL | 176 | g(dry)/m²s | ri(pH) | 0.49955
E | 8.4 | h | ri | 0.055009
Emin | 2 | h | rs | 0.02265
Eop | 13 | h | D | 107.0311
g | Calculated | 1/d | Name | Calculated Value
gmax | 0.27 | 1/d | Dry Total Biomass (kg/m²) | 98.425
Kin | 604 | mgN/L
Kip | 101 | mgP/L
Kn | 0.95 | mgN/L
Kp | 0.31 | mgP/L
p | 8.07 | -
R | 0.62 | 1/d
ri | Calculated | 1/d
ri(E) | Calculated | 1/d
ri(P,N) | Calculated | 1/d
ri(pH) | Calculated | 1/d
ri(T) | Calculated | 1/d
rimax | 0.45 | 1/d
rs | Calculated | 1/d
T | 14.6 | ℃
t | 3 | d
Top | 26 | ℃
θ1 | 0.0025 | -
θ2 | 0.66 | -
θ3 | 0.0073 | -
θ4 | 0.65 | -
𝛼E | 0.42 | 1/d
𝛼P,N | 0.46 | 1/d
𝛼T | 0.41 | 1/d

## Total Biomass Estimation
Month | Dry Biomass (kg) | Harvest Period (Days)
March | 4.3879 | 31
April | 11.9298 | 30
May | 51.2905 | 3
June | 108.458 | 3
July | 205.9196 | 3
August | 176.5388 | 3
September | 116.867 | 3
October | 98.425 | 3
TOTAL (kg/m²) | 773.8166 | *Harvest on last day of the month as well